## DataSheet
WASTE STREAM |  |  | 1A03 |  | LLW Non-Compactable Non-Drummable
SITE |  |  | Amersham
SITE OWNER |  |  | GE Healthcare Limited
WASTE CUSTODIAN |  |  | GE Healthcare Limited
WASTE TYPE |  |  | LLW |  |  | 0
Is the waste suject to Scottish Policy: |  |  | No
WASTE VOLUMES
Reported
Stocks: |  |  | At 1.4.2022………………………...….. |  |  |  |  | 113.4 |  | m³
Future arisings - |  |  | 1.4.2022 - 31.3.2030……..…. |  |  |  |  | ~~527.0 |  | m³
|  |  | 1.4. - 31.3.………. |  |  |  |  | 0 |  | m³
|  |  | 1.4. - 31.3.………. |  |  |  |  | 0 |  | m³
|  |  | 1.4. - 31.3.………. |  |  |  |  | 0 |  | m³
|  |  | 1.4. - 31.3.………. |  |  |  |  | 0 |  | m³
|  |  | 1.4. - 31.3.………. |  |  |  |  | 0 |  | m³
|  |  | 1.4. - 31.3.………. |  |  |  |  | 0 |  | m³
|  |  | 1.4. - 31.3.………. |  |  |  |  | 0 |  | m³
|  |  | 1.4. - 31.3.………. |  |  |  |  | 0 |  | m³
|  |  | 1.4. - 31.3.………. |  |  |  |  | 0 |  | m³
|  |  | 1.4. - 31.3.………. |  |  |  |  | 0 |  | m³
|  |  | 1.4. - 31.3.………. |  |  |  |  | 0 |  | m³
|  |  | 1.4. - 31.3.………. |  |  |  |  | 0 |  | m³
|  |  | 1.4. - 31.3.………. |  |  |  |  | 0 |  | m³
|  |  | 1.4. - 31.3.………. |  |  |  |  | 0 |  | m³
|  |  | 1.4. - 31.3.………. |  |  |  |  | 0 |  | m³
|  |  | 1.4. - 31.3.………. |  |  |  |  | 0 |  | m³
|  |  | 1.4. - 31.3.………. |  |  |  |  | 0 |  | m³
|  |  | 1.4. - 31.3.………. |  |  |  |  | 0 |  | m³
|  |  | 1.4. - 31.3.………. |  |  |  |  | 0 |  | m³
|  |  | 1.4. - 31.3.………. |  |  |  |  | 0 |  | m³
|  |  | 1.4. - 31.3.………. |  |  |  |  | 0 |  | m³
|  |  | 1.4. - 31.3.………. |  |  |  |  | 0 |  | m³
|  |  | 1.4. - 31.3.………. |  |  |  |  | 0 |  | m³
|  |  | 1.4. - 31.3.………. |  |  |  |  | 0 |  | m³
|  |  | 1.4. - 31.3.………. |  |  |  |  | 0 |  | m³
|  |  | 1.4. - 31.3.………. |  |  |  |  | 0 |  | m³
|  |  | 1.4. - 31.3.………. |  |  |  |  | 0 |  | m³
|  |  | 1.4. - 31.3.………. |  |  |  |  | 0 |  | m³
|  |  | 1.4. - 31.3.………. |  |  |  |  | 0 |  | m³
|  |  | 1.4. - 31.3.………. |  |  |  |  | 0 |  | m³
|  |  | 1.4. - 31.3.………. |  |  |  |  | 0 |  | m³
|  |  | 1.4. - 31.3.………. |  |  |  |  | 0 |  | m³
|  |  | 1.4. - 31.3.………. |  |  |  |  | 0 |  | m³
|  |  | 1.4. - 31.3.………. |  |  |  |  | 0 |  | m³
|  |  | 1.4. - 31.3.………. |  |  |  |  | 0 |  | m³
|  |  | 1.4. - 31.3.………. |  |  |  |  | 0 |  | m³
|  |  | 1.4. - 31.3.………. |  |  |  |  | 0 |  | m³
|  |  | 1.4. - 31.3.………. |  |  |  |  | 0 |  | m³
|  |  | 1.4. - 31.3.………. |  |  |  |  | 0 |  | m³
|  |  | 1.4. - 31.3.………. |  |  |  |  | 0 |  | m³
|  |  | 1.4. - 31.3.………. |  |  |  |  | 0 |  | m³
|  |  | 1.4. - 31.3.………. |  |  |  |  | 0 |  | m³
|  |  | 1.4. - 31.3.………. |  |  |  |  | 0 |  | m³
|  |  | 1.4. - 31.3.………. |  |  |  |  | 0 |  | m³
|  |  | 1.4. - 31.3.………. |  |  |  |  | 0 |  | m³
|  |  | 1.4. - 31.3.………. |  |  |  |  | 0 |  | m³
|  |  | 1.4. - 31.3.………. |  |  |  |  | 0 |  | m³
|  |  | 1.4. - 31.3.………. |  |  |  |  | 0 |  | m³
|  |  | 1.4. - 31.3.………. |  |  |  |  | 0 |  | m³
|  |  | 1.4. - 31.3.………. |  |  |  |  | 0 |  | m³
|  |  | 1.4. - 31.3.………. |  |  |  |  | 0 |  | m³
|  |  | 1.4. - 31.3.………. |  |  |  |  | 0 |  | m³
|  |  | 1.4. - 31.3.………. |  |  |  |  | 0 |  | m³
|  |  | 1.4. - 31.3.………. |  |  |  |  | 0 |  | m³
|  |  | 1.4. - 31.3.………. |  |  |  |  | 0 |  | m³
|  |  | 1.4. - 31.3.………. |  |  |  |  | 0 |  | m³
|  |  | 1.4. - 31.3.………. |  |  |  |  | 0 |  | m³
|  |  | 1.4. - 31.3.………. |  |  |  |  | 0 |  | m³
|  |  | 1.4. - 31.3.………. |  |  |  |  | 0 |  | m³
|  |  | 1.4. - 31.3.………. |  |  |  |  | 0 |  | m³
|  |  | 1.4. - 31.3.………. |  |  |  |  | 0 |  | m³
|  |  | 1.4. - 31.3.………. |  |  |  |  | 0 |  | m³
|  |  | 1.4. - 31.3.………. |  |  |  |  | 0 |  | m³
|  |  | 1.4. - 31.3.………. |  |  |  |  | 0 |  | m³
|  |  | 1.4. - 31.3.………. |  |  |  |  | 0 |  | m³
|  |  | 1.4. - 31.3.………. |  |  |  |  | 0 |  | m³
|  |  | 1.4. - 31.3.………. |  |  |  |  | 0 |  | m³
|  |  | 1.4. - 31.3.………. |  |  |  |  | 0 |  | m³
|  |  | 1.4. - 31.3.………. |  |  |  |  | 0 |  | m³
|  |  | 1.4. - 31.3.………. |  |  |  |  | 0 |  | m³
|  |  | 1.4. - 31.3.………. |  |  |  |  | 0 |  | m³
|  |  | 1.4. - 31.3.………. |  |  |  |  | 0 |  | m³
|  |  | 1.4. - 31.3.………. |  |  |  |  | 0 |  | m³
|  |  | 1.4. - 31.3.………. |  |  |  |  | 0 |  | m³
|  |  | 1.4. - 31.3.………. |  |  |  |  | 0 |  | m³
|  |  | 1.4. - 31.3.………. |  |  |  |  | 0 |  | m³
|  |  | 1.4. - 31.3.………. |  |  |  |  | 0 |  | m³
|  |  | 1.4. - 31.3.………. |  |  |  |  | 0 |  | m³
|  |  | 1.4. - 31.3.………. |  |  |  |  | 0 |  | m³
|  |  | 1.4. - 31.3.………. |  |  |  |  | 0 |  | m³
|  |  | 1.4. - 31.3.………. |  |  |  |  | 0 |  | m³
|  |  | 1.4. - 31.3.………. |  |  |  |  | 0 |  | m³
|  |  | 1.4. - 31.3.………. |  |  |  |  | 0 |  | m³
|  |  | 1.4. - 31.3.………. |  |  |  |  | 0 |  | m³
|  |  | 1.4. - 31.3.………. |  |  |  |  | 0 |  | m³
|  |  | 1.4. - 31.3.………. |  |  |  |  | 0 |  | m³
|  |  | 1.4. - 31.3.………. |  |  |  |  | 0 |  | m³
|  |  | 1.4. - 31.3.………. |  |  |  |  | 0 |  | m³
|  |  | 1.4. - 31.3.………. |  |  |  |  | 0 |  | m³
|  |  | 1.4. - 31.3.………. |  |  |  |  | 0 |  | m³
|  |  | 1.4. - 31.3.………. |  |  |  |  | 0 |  | m³
|  |  | 1.4. - 31.3.………. |  |  |  |  | 0 |  | m³
|  |  | 1.4. - 31.3.………. |  |  |  |  | 0 |  | m³
|  |  | 1.4. - 31.3.………. |  |  |  |  | 0 |  | m³
Total future arisings: | [7 empty] | 527.0 |  | m³
Total waste volume: | [7 empty] | 640.4 |  | m³
Comment on volumes: |  |  | Rate of arising varies due to waste being produced as a result of various decommissioning programmes. Future arising predictions based on project forecast of waste from decommissioning programmes used for the WCH for stream 1A03. Waste will be streamed where possible to LALLW and Out of Scope.
Uncertainty factors on volumes: |  |  | Stock (upper): |  |  | x | 1.5 |  | Arisings (upper): |  | x | 1.5
|  |  | Stock (lower): |  |  | x | 0.5 |  | Arisings (lower): |  | x | 0.5
WASTE SOURCE |  |  | The waste is generated as a result of the site decomissioning programme to remove redundant buildings and facilities that have been used to manufacture a variety of industrial, pharmaceutical and life science products. Radioactivity is present as contamination and activation and includes a wide mixture of nuclides.
PHYSICAL CHARACTERISTICS
General description: |  |  | The waste consists of redundant steel and fibreglass enclosures and associated ductwork wrapped in PVC layflat. Solids are of variable density and compressibility. None
Physical components: |  | (%vol) | Metals (74 wt%), plastics (22 wt%), cellulosics (2 wt%), rubber (1%wt) others (<1 wt%).
Sealed sources: |  |  | The waste does not contain sealed sources.
Bulk density (t/m³): |  |  | ~ | 1.2
Comment on density: |  |  | The waste has a density range of 0.1-2.0 t/m³ as stored. The mean density is not weighted.
CHEMICAL COMPOSITION
General description and components (%wt): |  |  | Metals (74 wt%), plastics (22 wt%), cellulosics (2 wt%), rubber (1%wt) others (<1 wt%).
Chemical state: |  |  | Neutral
Chemical form of radionuclides: |  | H-3: | -
| C-14: |  | -
| Cl-36: |  | -
| Se-79: | Selenium-79 | -
| Tc-99: | Selenium-79 | -
| I-129: |  | -
| Ra: |  | Small amounts of radium are present as radium sulphate
| Th: |  | -
| U: |  | -
Np: |  |  | -
Pu: |  |  | -
Metals and alloys (%wt): |  |  | Sheet metal: 65% typical thickness 2 to 3 mm. Bulk items: 35%.
[9 empty] | (%wt) | Type(s) / Grades(s) with proportions |  |  |  |  | % of total C14 activity
|  |  | Stainless steel…………………………………. | [5 empty] | 5.0 | 0
|  |  | Other ferrous metals………………………...… | [5 empty] | 51.0 | mild steel
|  |  | Iron………………………...………………………………. | [5 empty] | 10.0 | cyclotron components (pole tips)
|  |  | Aluminium…………………………...………… | [5 empty] | <1.0 | 0
|  |  | Beryllium…………………….……………….. | [5 empty] | 0 | 0
|  |  | Cobalt……………………..……………………. | [5 empty] | 0 | 0
|  |  | Copper…………………………….……………….. | [5 empty] | <3.0 | cyclotron copper Dees
|  |  | Lead……………………………...……………… | [5 empty] | 1.0 | Sheilding
|  |  | Magnox/Magnesium…………………………... | [5 empty] | 0 | 0
|  |  | Nickel………………………………………..... | [5 empty] | 0 | 0
|  |  | Titanium…………………………………..……. | [5 empty] | <1.0 | size reduced Cs-137 boxes
|  |  | Uranium………………………………...………. | [5 empty] | 0 | 0
|  |  | Zinc………………………………...…… | [5 empty] | <1.0 | 0
|  |  | Zircaloy/Zirconium……………...…….………. | [5 empty] | 0 | 0
|  |  | Other metals…………………….…………. | [5 empty] | 1.0 | Chromium
Organics (%wt): |  |  | The waste consists of about 26%wt organic material, plastics (22 wt%), cellulosics (2 wt%), rubber (1%wt), other (<1%wt)
[9 empty] | (%wt) | Type(s) and comment |  |  |  |  | % of total C14 activity
|  |  | Total cellulosics…………..………… | [5 empty] | 2.0 | 0
|  |  | Paper, cotton………..…………… | [5 empty] | ~1.0 | 0
|  |  | Wood…………..………………… | [5 empty] | ~1.0 | 0
|  |  | Halogenated plastics…………..…… | [5 empty] | 3.0 | PVC, perspex
|  |  | Total non-halogenated plastics……………… | [5 empty] | 19.0 | 0
|  |  | Condensation polymers…………………...….. | [5 empty] | 18.0 | fibreglass reinforced polyester
|  |  | Others…………..……………...…… | [5 empty] | <0.90 | Polyethylene
|  |  | Organic ion exchange materials…..……. | [5 empty] | 0 | 0
|  |  | Total rubber…………..……..…………… | [5 empty] | <1.0 | 0
|  |  | Halogenated rubber…………………..…..…… | [5 empty] | <1.0 | 0
|  |  | Non-halogenated rubber…………………....… | [5 empty] | <1.0 | 0
|  |  | Hydrocarbons…………………………..... | [6 empty] | 0
|  |  | Oil or grease……..………………….….… | [6 empty] | 0
|  |  | Fuel….………………….....…………... | [6 empty] | 0
|  |  | Asphalt/Tarmac (cont.coal tar)….… | [6 empty] | 0
|  |  | Asphalt/Tarmac (no coal tar)……...… | [6 empty] | 0
|  |  | Bitumen………………………………… | [6 empty] | 0
|  |  | Others………………………………………. | [6 empty] | 0
|  |  | Other organics…………..……………………..… | [5 empty] | <0.90 | 0
Other materials (%wt): |  |  | Others make up <1% of the stream.
[9 empty] | (%wt) | Type(s) and comment |  |  |  |  | % of total C14 activity
|  |  | Inorganic ion exchange materials…...… | [5 empty] | 0 | 0
|  |  | Inorganic sludges and flocs…………….… | [5 empty] | 0 | 0
|  |  | Soil……………..……………………....………… | [5 empty] | 0 | 0
|  |  | Brick/Stone/Rubble………………......…………..………… | [5 empty] | 0 | 0
|  |  | Cementitious material……………………….…. | [5 empty] | 0 | 0
|  |  | Sand……………………………………….. | [5 empty] | 0 | 0
|  |  | Glass/Ceramics………….…………..………… | [6 empty] | 0
|  |  | Graphite………..…………………………..……… | [5 empty] | 0 | 0
|  |  | Desiccants/Catalysts…………………… | [5 empty] | 0 | 0
|  |  | Asbestos…………..……………………...… | [5 empty] | <0.10 | 0
|  |  | Non/low friable……..……………………………… | [5 empty] | <0.05 | 0
|  |  | Moderately friable……..……………………………… | [5 empty] | <0.05 | 0
|  |  | Highly friable……..…………………………… | [5 empty] | <0.01 | 0
|  |  | Free aqueous liquids…………..………… | [5 empty] | 0 | 0
|  |  | Free non-aqueous liquids…………….………..………… | [5 empty] | 0 | 0
|  |  | Powder/Ash…………..…………………...…… | [5 empty] | 0 | 0
Inorganic anions (%wt): |  |  | There are <0.5% (probably <0.1%) inorganic anions present as surface contamination.
[9 empty] | (%wt) | Type(s) and comment
|  |  | Fluoride……..………………………………….. | [5 empty] | <0.10 | 0
|  |  | Chloride…………..…………………………….. | [5 empty] | <0.10 | 0
|  |  | Iodide…..………………………………...…. | [5 empty] | <0.10 | 0
|  |  | Cyanide…….…………………………………..… | [5 empty] | 0 | 0
|  |  | Carbonate………..…………………………...… | [5 empty] | <0.10 | 0
|  |  | Nitrate…………..…………………………...…. | [5 empty] | <0.10 | 0
|  |  | Nitrite…………..……………………………….... | [5 empty] | 0 | 0
|  |  | Phosphate……..…………………………...…. | [5 empty] | <0.10 | 0
|  |  | Sulphate………..…………………………….…. | [5 empty] | <0.10 | 0
|  |  | Sulphide………..……………………………...…. | [5 empty] | <0.10 | 0
Materials of interest for waste acceptance criteria: |  |  | The waste contains no hazardous materials.
[9 empty] | (%wt) | Type(s) and comment
|  |  | Combustible metals…………………………. | [5 empty] | 0 | 0
|  |  | Low flash point liquids……………………...… | [5 empty] | 0 | 0
|  |  | Explosive materials………………………….. | [5 empty] | 0 | 0
|  |  | Phosphorus…………..………………………… | [5 empty] | 0 | 0
|  |  | Hydrides………………………………….……… | [5 empty] | 0 | 0
|  |  | Biological etc. materials……………………….. | [5 empty] | 0 | 0
|  |  | Biodegradable materials…………...…………. | [5 empty] | 5.0 | 0
|  |  | Putrescible wastes………..…………… | [5 empty] | 0 | 0
|  |  | Non-putrescible wastes………..…………… | [5 empty] | 5.0 | paper cotton, wood.
|  |  | Corrosive materials…………………………. | [5 empty] | 0 | 0
|  |  | Pyrophoric materials………………………….. | [5 empty] | 0 | 0
|  |  | Generating toxic gases……………………….. | [5 empty] | 0 | 0
|  |  | Reacting with water…………………………...… | [5 empty] | 0 | 0
|  |  | Higher activity particles…………………………………. | [5 empty] | 0 | 0
|  |  | Soluble solids as bulk chemical compounds……………………..………………….… | [5 empty] | 0 | 0
Hazardous substances / non hazardous pollutants: |  |  | The waste may contain a small amount of lead, but where possible this is cleaned on site and set for recycling.
[9 empty] | (%wt) | Type(s) and comment
|  |  | Acrylamide…………………………… | [5 empty] | 0 | 0
|  |  | Benzene………………..……………… | [5 empty] | 0 | 0
|  |  | Chlorinated solvents………..……………. | [5 empty] | 0 | 0
|  |  | Formaldehyde…………………………. | [5 empty] | 0 | 0
|  |  | Organometallics…………………………. | [5 empty] | 0 | 0
|  |  | Phenol……………………………………….... | [5 empty] | 0 | 0
|  |  | Styrene…..…...…..…..……………………….. | [5 empty] | 0 | 0
|  |  | Tri-butyl phosphate……………………….………... | [5 empty] | 0 | 0
|  |  | Other organophosphates……………………….. | [5 empty] | 0 | 0
|  |  | Vinyl chloride………………………………………. | [5 empty] | 5.0 | PVC
|  |  | Arsenic……………………………………….... | [5 empty] | 0 | 0
|  |  | Barium…………………………………..…………. | [5 empty] | 0 | 0
|  |  | Boron…………………….……………………….. | [5 empty] | 0 | 0
|  |  | Boron (in Boral)…………………………………………………. | [6 empty] | 0
|  |  | Boron (non-Boral)…………………………………………………. | [6 empty] | 0
|  |  | Cadmium………………………………….……………….. | [5 empty] | 0 | 0
|  |  | Caesium……………………………………..……………. | [5 empty] | 0 | 0
|  |  | Selenium………………………………………….……. | [5 empty] | 0 | 0
|  |  | Chromium………………………..………………………. | [5 empty] | 0 | 0
|  |  | Molybdenum……………………………..…………………. | [5 empty] | 0 | 0
|  |  | Thallium…………………………...………………………. | [5 empty] | 0 | 0
|  |  | Tin………………………………...……………………… | [5 empty] | 0 | 0
|  |  | Vanadium…………………………………...…………………. | [5 empty] | 0 | 0
|  |  | Mercury compounds…………………...……………………. | [5 empty] | 0 | 0
|  |  | Others…………………………………………..…… | [5 empty] | 0 | 0
Electronic & Electrical Equipment (EEE)
|  |  | EEE Type 1……………………….……………. | [5 empty] | <1.0 | <100 stripped down circuit boards
|  |  | EEE Type 2…………………………………...……. | [5 empty] | <1.0 | <100 transformers/plant items (motors)
|  |  | EEE Type 3………………………………...……. | [5 empty] | <1.0 | <100 hand tools (batteries removed)
|  |  | EEE Type 4………………………………….……. | [6 empty] | 0
|  |  | EEE Type 5…………………………………..……. | [6 empty] | 0
Complexing agents (%wt): |  |  | No
[9 empty] | (%wt) | Type(s) and comment
|  |  | EDTA…………………….…………………….. | [6 empty] | 0
|  |  | DPTA…….…...………………………………………. | [6 empty] | 0
|  |  | NTA……………...…………………………………… | [6 empty] | 0
|  |  | Polycarboxylic acids………………………………… | [6 empty] | 0
|  |  | Other organic complexants…………………………..… | [6 empty] | The waste contains no complexing agents.
|  |  | Total complexing agents………………………...… | [5 empty] | 0
Potential for the waste to contain discrete items: |  |  | Yes. Large metal components
TREATMENT, PACKAGING AND DISPOSAL
Planned on-site / off-site treatment(s): |  |  | Treatment | [8 empty] | On-site / Off-site |  | Stream volume %
|  |  | Low force compaction | [8 empty] | 0
|  |  | Supercompaction (HFC) | [8 empty] | 0
|  |  | Incineration | [8 empty] | 0
|  |  | Solidification | [8 empty] | 0
|  |  | Decontamination | [8 empty] | 0
|  |  | Metal treatment | [8 empty] | 0
|  |  | Size reduction | [8 empty] | 0
|  |  | Decay storage | [8 empty] | 0
|  |  | Recycling / reuse | [8 empty] | 0
|  |  | Other / various | [8 empty] | 0
|  |  | None | [8 empty] | 0 |  | 100.0
Comments on planned treatments : |  |  | None
Disposal Routes: |  |  | Disposal Route | [8 empty] | Stream volume % |  | Disposal density t/m3
|  |  | Expected to be consigned to the LLW Repository | [8 empty] | 25.0 |  | ~1.2
|  |  | Expected to be consigned to a Landfill Facility | [8 empty] | 75.0 |  | ~1.2
Expected to be consigned to an On-Site Disposal Facility
Expected to be consigned to an Incineration Facility
Expected to be consigned to a Metal Treatment Facility
Expected to be consigned as Out of Scope
Expected to be recycled / reused
Disposal route not known
Classification codes for waste expected to be consigned to a landfill facility: |  |  |  |  | 20 01 01; 20 01 02; 20 01 38; 20 01 39; 20 01 40; 20 01 35*; 16 02 13*; 16 02 14
Upcoming (2022/23-2024/25) Waste Routing (if expected to change from above):
| Disposal Route | [8 empty] | Stream volume %
[10 empty] | 2022/23 |  | 2023/24 |  | 2024/25
Expected to be consigned to the LLW Repository
Expected to be consigned to a Landfill Facility
Expected to be consigned to an On-Site Disposal Facility
Expected to be consigned to an Incineration Facility
Expected to be consigned to a Metal Treatment Facility
Expected to be consigned as Out of Scope
Expected to be recycled / reused
Disposal route not known
Opportunities for alternative disposal routing: | [5 empty] | -
Baseline Management Route |  | Opportunity Management Route |  |  |  | Stream volume (%) |  |  | Estimated Date that Opportunity will be realised |  | Opportunity Confidence |  | Comment
- |  | - |  |  |  | - |  |  | - |  | - |  | -
0 |  | 0 | [6 empty] | 0 |  | 0 |  | 0
0 |  | 0 | [6 empty] | 0 |  | 0 |  | 0
Waste Packaging for Disposal:
|  |  | Container | [6 empty] | Stream volume % |  | Waste loading (m³) |  | Number of packages
1/3 Height IP-2 ISO
2/3 Height IP-2 ISO
1/2 Height WAMAC IP-2 ISO
|  |  | 1/2 Height IP-2 Disposal/Re-usable ISO | [6 empty] | 25.0 |  | ~15.6 |  | 11
2m box (no shielding)
4m box (no shielding)
Other
Other information: |  |  | -
Waste Planned for Disposal at the LLW Repository:
Container voidage: |  |  | NE
Waste Characterisation Form (WCH): |  |  | The waste meets the LLWR's Waste Acceptance Criteria (WAC). The waste has a current WCH. Inventory information is consistent with the current WCH.
Waste consigned for disposal to LLWR in the year of generation: |  |  | Yes.
Non-Containerised Waste for In-Vault Grouting: | [5 empty] | (Not applicable to this waste stream)
Stream volume (%): |  |  | -
Waste stream variation: |  |  | -
Bounding cuboidal volume (m³): |  |  | -
Inaccessible voidage: |  |  | -
Other information: |  |  | -
RADIOACTIVITY
Source: |  |  | This waste is generated as a result of decommissioning of facilities for manufacturing radio-pharmaceuticals and bio-science products. Radioactivity is present as low level contamination of general laboratory refuse and exists as a wide mixture of nuclides. The business mixture has changed and as a consequence fewer long lived nuclides are being generated.
Uncertainty: |  |  | Stock well understood - items measured and assessed.
Definition of total alpha and total beta/gamma: |  |  | Where totals are shown on the table of radionuclide activities they are the sums of the listed alpha or beta/gamma emitting radionuclides plus 'other alpha' or 'other beta/gamma'.
Measurement of radioactivities: |  |  | Radioactivity in waste is assessed by either direct measurement or from processing records, or in the case of activated components from samples and derived fingerprints aligned to dose with microshield modelling.
Other information: |  |  | -

## Radionuclide
WASTE STREAM |  |  |  | 1A03 |  |  |  |  | LLW Non-Compactable Non-Drummable
|  | Mean radioactivity, TBq/m³ | [10 empty] | Mean radioactivity, TBq/m³
| Nuclide | Waste at |  | Bands and Code |  |  | Future Arisings |  | Bands and Code |  |  |  | Waste at |  | Bands and Code |  |  | Future Arisings |  | Bands and Code
|  | 2022-04-01 | [9 empty] | Nuclide | 2022-04-01
| H 3 |  | 7.63E-07 | A | A | 1 |  | ~5.69E-06 | A | A | 2 | Gd 153 |  | 3.15E-23 | A | A | 1 |  |  | 0 | 0 | 0
| Be 10 |  |  | 0 | 0 | 0 |  |  | 0 | 0 | 0 | Ho 163 |  |  | 0 | 0 | 0 |  |  | 0 | 0 | 0
| C 14 |  | 4.22E-04 | A | A | 1 |  | ~4.74E-05 | A | A | 2 | Ho 166m |  |  | 0 | 0 | 0 |  |  | 0 | 0 | 0
| Na 22 |  | 8.33E-07 | A | A | 1 |  | ~4.74E-07 | A | A | 2 | Tm 170 |  |  | 0 | 0 | 0 |  |  | 0 | 0 | 0
| Al 26 |  |  | 0 | 0 | 0 |  | ~9.49E-08 | A | A | 2 | Tm 171 |  |  | 0 | 0 | 0 |  |  | 0 | 0 | 0
| Cl 36 |  | 6.18E-07 | A | A | 1 |  | ~3.8E-05 | A | A | 2 | Lu 174 |  |  | 0 | 0 | 0 |  |  | 0 | 0 | 0
| Ar 39 |  |  | 0 | 0 | 0 |  |  | 0 | 0 | 0 | Lu 176 |  |  | 0 | 0 | 0 |  |  | 0 | 0 | 0
| Ar 42 |  |  | 0 | 0 | 0 |  |  | 0 | 0 | 0 | Hf 178n |  |  | 0 | 0 | 0 |  |  | 0 | 0 | 0
| K 40 |  |  | 0 | 0 | 0 |  |  | 0 | 0 | 0 | Hf 182 |  |  | 0 | 0 | 0 |  |  | 0 | 0 | 0
| Ca 41 |  |  | 0 | 0 | 0 |  |  | 0 | 0 | 0 | Pt 193 |  |  | 0 | 0 | 0 |  |  | 0 | 0 | 0
| Mn 53 |  |  | 0 | 0 | 0 |  |  | 0 | 0 | 0 | Tl 204 |  |  | 0 | 0 | 0 |  |  | 0 | 0 | 0
| Mn 54 |  | 1.49E-09 | A | A | 1 |  | ~1.9E-06 | A | A | 2 | Pb 205 |  |  | 0 | 0 | 0 |  |  | 0 | 0 | 0
| Fe 55 |  | 1.86E-05 | A | A | 1 |  | ~5.69E-04 | A | A | 2 | Pb 210 |  | 2.18E-07 | A | A | 1 |  | ~1.01E-06 | A | A | 2
| Co 60 |  | 6.68E-05 | A | A | 1 |  | ~1.42E-05 | A | A | 2 | Bi 208 |  |  | 0 | 0 | 0 |  |  | 0 | 0 | 0
| Ni 59 |  |  | 0 | 0 | 0 |  |  | 0 | 0 | 0 | Bi 210m |  |  | 0 | 0 | 0 |  |  | 0 | 0 | 0
| Ni 63 |  | 4.74E-05 | A | A | 1 |  | ~4.74E-05 | A | A | 2 | Po 210 |  | 1.17E-14 | A | A | 1 |  | ~1.01E-06 | A | A | 2
| Zn 65 |  | 5.29E-09 | A | A | 1 |  | ~9.49E-07 | A | A | 2 | Ra 223 |  |  | 0 | 0 | 0 |  |  | 0 | 0 | 0
| Se 79 |  |  | 0 | 0 | 0 |  |  | 0 | 0 | 0 | Ra 225 |  |  | 0 | 0 | 0 |  |  | 0 | 0 | 0
| Kr 81 |  |  | 0 | 0 | 0 |  |  | 0 | 0 | 0 | Ra 226 |  | 1.57E-06 | A | A | 1 |  | ~1.19E-06 | A | A | 2
| Kr 85 |  |  | 0 | 0 | 0 |  |  | 0 | 0 | 0 | Ra 228 |  |  | 0 | 0 | 0 |  |  | 0 | 0 | 0
| Rb 87 |  |  | 0 | 0 | 0 |  |  | 0 | 0 | 0 | Ac 227 |  |  | 0 | 0 | 0 |  |  | 0 | 0 | 0
| Sr 90 |  | 1.01E-05 | A | A | 1 |  | ~1.9E-05 | A | A | 2 | Th 227 |  |  | 0 | 0 | 0 |  |  | 0 | 0 | 0
| Zr 93 |  |  | 0 | 0 | 0 |  |  | 0 | 0 | 0 | Th 228 |  |  | 0 | 0 | 0 |  |  | 0 | 0 | 0
| Nb 91 |  |  | 0 | 0 | 0 |  |  | 0 | 0 | 0 | Th 229 |  |  | 0 | 0 | 0 |  |  | 0 | 0 | 0
| Nb 92 |  |  | 0 | 0 | 0 |  |  | 0 | 0 | 0 | Th 230 |  |  | 0 | 0 | 0 |  |  | 0 | 0 | 0
| Nb 93m |  |  | 0 | 0 | 0 |  |  | 0 | 0 | 0 | Th 232 |  |  | 0 | 0 | 0 |  |  | 0 | 0 | 0
| Nb 94 |  |  | 0 | 0 | 0 |  |  | 0 | 0 | 0 | Th 234 |  |  | 0 | 0 | 0 |  |  | 0 | 0 | 0
| Mo 93 |  |  | 0 | 0 | 0 |  |  | 0 | 0 | 0 | Pa 231 |  |  | 0 | 0 | 0 |  |  | 0 | 0 | 0
| Tc 97 |  |  | 0 | 0 | 0 |  |  | 0 | 0 | 0 | Pa 233 |  |  | 0 | 0 | 0 |  |  | 0 | 0 | 0
| Tc 99 |  |  | 0 | 0 | 0 |  | ~9.49E-09 | A | A | 2 | U 232 |  |  | 0 | 0 | 0 |  |  | 0 | 0 | 0
| Ru 106 |  |  | 0 | 0 | 0 |  |  | 0 | 0 | 0 | U 233 |  |  | 0 | 0 | 0 |  |  | 0 | 0 | 0
| Pd 107 |  |  | 0 | 0 | 0 |  |  | 0 | 0 | 0 | U 234 |  |  | 0 | 0 | 0 |  |  | 0 | 0 | 0
| Ag 108m |  | 1.39E-07 | A | A | 1 |  | ~9.49E-09 | A | A | 2 | U 235 |  |  | 0 | 0 | 0 |  |  | 0 | 0 | 0
| Ag 110m |  | 1.88E-11 | A | A | 1 |  | ~9.49E-09 | A | A | 2 | U 236 |  |  | 0 | 0 | 0 |  |  | 0 | 0 | 0
| Cd 109 |  | 2.08E-07 | A | A | 1 |  | ~9.49E-09 | A | A | 2 | U 238 |  |  | 0 | 0 | 0 |  |  | 0 | 0 | 0
| Cd 113m |  |  | 0 | 0 | 0 |  |  | 0 | 0 | 0 | Np 237 |  |  | 0 | 0 | 0 |  |  | 0 | 0 | 0
| Sn 119m |  |  | 0 | 0 | 0 |  |  | 0 | 0 | 0 | Pu 236 |  |  | 0 | 0 | 0 |  |  | 0 | 0 | 0
| Sn 121m |  |  | 0 | 0 | 0 |  |  | 0 | 0 | 0 | Pu 238 |  | 2.14E-07 | A | A | 1 |  | ~5.69E-08 | A | A | 2
| Sn 123 |  |  | 0 | 0 | 0 |  |  | 0 | 0 | 0 | Pu 239 |  |  | 0 | 0 | 0 |  |  | 0 | 0 | 0
| Sn 126 |  |  | 0 | 0 | 0 |  |  | 0 | 0 | 0 | Pu 240 |  |  | 0 | 0 | 0 |  |  | 0 | 0 | 0
| Sb 125 |  | 1.75E-06 | A | A | 1 |  | ~7.59E-06 | A | A | 2 | Pu 241 |  |  | 0 | 0 | 0 |  |  | 0 | 0 | 0
| Sb 126 |  |  | 0 | 0 | 0 |  |  | 0 | 0 | 0 | Pu 242 |  |  | 0 | 0 | 0 |  |  | 0 | 0 | 0
| Te 125m |  |  | 0 | 0 | 0 |  |  | 0 | 0 | 0 | Am 241 |  | 2.53E-03 | A | A | 1 |  | ~9.49E-06 | A | A | 2
| Te 127m |  |  | 0 | 0 | 0 |  |  | 0 | 0 | 0 | Am 242m |  |  | 0 | 0 | 0 |  |  | 0 | 0 | 0
| I 129 |  |  | 0 | 0 | 0 |  |  | 0 | 0 | 0 | Am 243 |  |  | 0 | 0 | 0 |  |  | 0 | 0 | 0
| Cs 134 |  | 1.32E-10 | A | A | 1 |  | ~9.49E-09 | A | A | 2 | Cm 242 |  |  | 0 | 0 | 0 |  |  | 0 | 0 | 0
| Cs 135 |  |  | 0 | 0 | 0 |  |  | 0 | 0 | 0 | Cm 243 |  | 9.94E-09 | A | A | 1 |  | ~3.8E-09 | A | A | 2
| Cs 137 |  | 4.31E-04 | A | A | 1 |  | ~1.94E-03 | A | A | 2 | Cm 244 |  | 4.17E-05 | A | A | 1 |  | ~1.74E-05 | A | A | 2
| Ba 133 |  | 6.06E-08 | A | A | 1 |  | ~9.49E-09 | A | A | 2 | Cm 245 |  | 6.34E-06 | A | A | 1 |  | ~2.09E-06 | A | A | 2
| La 137 |  |  | 0 | 0 | 0 |  |  | 0 | 0 | 0 | Cm 246 |  |  | 0 | 0 | 0 |  |  | 0 | 0 | 0
| La 138 |  |  | 0 | 0 | 0 |  |  | 0 | 0 | 0 | Cm 248 |  |  | 0 | 0 | 0 |  |  | 0 | 0 | 0
| Ce 144 |  |  | 0 | 0 | 0 |  |  | 0 | 0 | 0 | Cf 249 |  |  | 0 | 0 | 0 |  |  | 0 | 0 | 0
| Pm 145 |  |  | 0 | 0 | 0 |  |  | 0 | 0 | 0 | Cf 250 |  |  | 0 | 0 | 0 |  |  | 0 | 0 | 0
| Pm 147 |  | 8.43E-11 | A | A | 1 |  | ~9.49E-09 | A | A | 2 | Cf 251 |  |  | 0 | 0 | 0 |  |  | 0 | 0 | 0
| Sm 147 |  |  | 0 | 0 | 0 |  |  | 0 | 0 | 0 | Cf 252 |  |  | 0 | 0 | 0 |  |  | 0 | 0 | 0
| Sm 151 |  |  | 0 | 0 | 0 |  |  | 0 | 0 | 0 | Other a |  |  | 0 | 0 | 0 |  |  | 0 | 0 | 0
| Eu 152 |  | 5.92E-07 | A | A | 1 |  | ~9.49E-08 | A | A | 2 | Other b/g |  | 1.96E-05 | A | A | 1 |  | ~1.99E-07 | A | A | 2
| Eu 154 |  | 4.14E-08 | A | A | 1 |  | ~9.49E-09 | A | A | 2 | Total a |  | 2.58E-03 | A | A | 1 |  | ~3.12E-05 | A | A | 2
| Eu 155 |  | 7.26E-10 | A | A | 1 |  |  | 0 | 0 | 0 | Total b/g |  | 1.02E-03 | A | A | 1 |  | ~2.69E-03 | A | A | 2
| Bands (Upper and Lower) | [10 empty] | Code
| A a factor of 1.5 | [10 empty] | 1 Measured activity
| B a factor of 3 | [10 empty] | 2 Derived activity (best estimate)
| C a factor of 10 | [10 empty] | 3 Derived activity (upper limit)
| D a factor of 100 | [10 empty] | 4 Not present
| E a factor of 1000 | [10 empty] | 5 Present but not significant
6 Likely to be present but not assessed
| Note: Bands quantify uncertainty in | [10 empty] | 7 Present in significant quantities but not determined
| the mean radioactivity. | [10 empty] | 8 Not expected to be present in significant quantity