## DataSheet
WASTE STREAM |  |  | 1A04 |  | LLW Non-Compactable Drummable (Spoil)
SITE |  |  | Amersham
SITE OWNER |  |  | GE Healthcare Limited
WASTE CUSTODIAN |  |  | GE Healthcare Limited
WASTE TYPE |  |  | LLW |  |  | 0
Is the waste suject to Scottish Policy: |  |  | No
WASTE VOLUMES
Reported
Stocks: |  |  | At 1.4.2022………………………...….. |  |  |  |  | 0 |  | m³
Future arisings - |  |  | 1.4.2022 - 31.3.2030……..…. |  |  |  |  | ~~1000.0 |  | m³
|  |  | 1.4. - 31.3.………. |  |  |  |  | 0 |  | m³
|  |  | 1.4. - 31.3.………. |  |  |  |  | 0 |  | m³
|  |  | 1.4. - 31.3.………. |  |  |  |  | 0 |  | m³
|  |  | 1.4. - 31.3.………. |  |  |  |  | 0 |  | m³
|  |  | 1.4. - 31.3.………. |  |  |  |  | 0 |  | m³
|  |  | 1.4. - 31.3.………. |  |  |  |  | 0 |  | m³
|  |  | 1.4. - 31.3.………. |  |  |  |  | 0 |  | m³
|  |  | 1.4. - 31.3.………. |  |  |  |  | 0 |  | m³
|  |  | 1.4. - 31.3.………. |  |  |  |  | 0 |  | m³
|  |  | 1.4. - 31.3.………. |  |  |  |  | 0 |  | m³
|  |  | 1.4. - 31.3.………. |  |  |  |  | 0 |  | m³
|  |  | 1.4. - 31.3.………. |  |  |  |  | 0 |  | m³
|  |  | 1.4. - 31.3.………. |  |  |  |  | 0 |  | m³
|  |  | 1.4. - 31.3.………. |  |  |  |  | 0 |  | m³
|  |  | 1.4. - 31.3.………. |  |  |  |  | 0 |  | m³
|  |  | 1.4. - 31.3.………. |  |  |  |  | 0 |  | m³
|  |  | 1.4. - 31.3.………. |  |  |  |  | 0 |  | m³
|  |  | 1.4. - 31.3.………. |  |  |  |  | 0 |  | m³
|  |  | 1.4. - 31.3.………. |  |  |  |  | 0 |  | m³
|  |  | 1.4. - 31.3.………. |  |  |  |  | 0 |  | m³
|  |  | 1.4. - 31.3.………. |  |  |  |  | 0 |  | m³
|  |  | 1.4. - 31.3.………. |  |  |  |  | 0 |  | m³
|  |  | 1.4. - 31.3.………. |  |  |  |  | 0 |  | m³
|  |  | 1.4. - 31.3.………. |  |  |  |  | 0 |  | m³
|  |  | 1.4. - 31.3.………. |  |  |  |  | 0 |  | m³
|  |  | 1.4. - 31.3.………. |  |  |  |  | 0 |  | m³
|  |  | 1.4. - 31.3.………. |  |  |  |  | 0 |  | m³
|  |  | 1.4. - 31.3.………. |  |  |  |  | 0 |  | m³
|  |  | 1.4. - 31.3.………. |  |  |  |  | 0 |  | m³
|  |  | 1.4. - 31.3.………. |  |  |  |  | 0 |  | m³
|  |  | 1.4. - 31.3.………. |  |  |  |  | 0 |  | m³
|  |  | 1.4. - 31.3.………. |  |  |  |  | 0 |  | m³
|  |  | 1.4. - 31.3.………. |  |  |  |  | 0 |  | m³
|  |  | 1.4. - 31.3.………. |  |  |  |  | 0 |  | m³
|  |  | 1.4. - 31.3.………. |  |  |  |  | 0 |  | m³
|  |  | 1.4. - 31.3.………. |  |  |  |  | 0 |  | m³
|  |  | 1.4. - 31.3.………. |  |  |  |  | 0 |  | m³
|  |  | 1.4. - 31.3.………. |  |  |  |  | 0 |  | m³
|  |  | 1.4. - 31.3.………. |  |  |  |  | 0 |  | m³
|  |  | 1.4. - 31.3.………. |  |  |  |  | 0 |  | m³
|  |  | 1.4. - 31.3.………. |  |  |  |  | 0 |  | m³
|  |  | 1.4. - 31.3.………. |  |  |  |  | 0 |  | m³
|  |  | 1.4. - 31.3.………. |  |  |  |  | 0 |  | m³
|  |  | 1.4. - 31.3.………. |  |  |  |  | 0 |  | m³
|  |  | 1.4. - 31.3.………. |  |  |  |  | 0 |  | m³
|  |  | 1.4. - 31.3.………. |  |  |  |  | 0 |  | m³
|  |  | 1.4. - 31.3.………. |  |  |  |  | 0 |  | m³
|  |  | 1.4. - 31.3.………. |  |  |  |  | 0 |  | m³
|  |  | 1.4. - 31.3.………. |  |  |  |  | 0 |  | m³
|  |  | 1.4. - 31.3.………. |  |  |  |  | 0 |  | m³
|  |  | 1.4. - 31.3.………. |  |  |  |  | 0 |  | m³
|  |  | 1.4. - 31.3.………. |  |  |  |  | 0 |  | m³
|  |  | 1.4. - 31.3.………. |  |  |  |  | 0 |  | m³
|  |  | 1.4. - 31.3.………. |  |  |  |  | 0 |  | m³
|  |  | 1.4. - 31.3.………. |  |  |  |  | 0 |  | m³
|  |  | 1.4. - 31.3.………. |  |  |  |  | 0 |  | m³
|  |  | 1.4. - 31.3.………. |  |  |  |  | 0 |  | m³
|  |  | 1.4. - 31.3.………. |  |  |  |  | 0 |  | m³
|  |  | 1.4. - 31.3.………. |  |  |  |  | 0 |  | m³
|  |  | 1.4. - 31.3.………. |  |  |  |  | 0 |  | m³
|  |  | 1.4. - 31.3.………. |  |  |  |  | 0 |  | m³
|  |  | 1.4. - 31.3.………. |  |  |  |  | 0 |  | m³
|  |  | 1.4. - 31.3.………. |  |  |  |  | 0 |  | m³
|  |  | 1.4. - 31.3.………. |  |  |  |  | 0 |  | m³
|  |  | 1.4. - 31.3.………. |  |  |  |  | 0 |  | m³
|  |  | 1.4. - 31.3.………. |  |  |  |  | 0 |  | m³
|  |  | 1.4. - 31.3.………. |  |  |  |  | 0 |  | m³
|  |  | 1.4. - 31.3.………. |  |  |  |  | 0 |  | m³
|  |  | 1.4. - 31.3.………. |  |  |  |  | 0 |  | m³
|  |  | 1.4. - 31.3.………. |  |  |  |  | 0 |  | m³
|  |  | 1.4. - 31.3.………. |  |  |  |  | 0 |  | m³
|  |  | 1.4. - 31.3.………. |  |  |  |  | 0 |  | m³
|  |  | 1.4. - 31.3.………. |  |  |  |  | 0 |  | m³
|  |  | 1.4. - 31.3.………. |  |  |  |  | 0 |  | m³
|  |  | 1.4. - 31.3.………. |  |  |  |  | 0 |  | m³
|  |  | 1.4. - 31.3.………. |  |  |  |  | 0 |  | m³
|  |  | 1.4. - 31.3.………. |  |  |  |  | 0 |  | m³
|  |  | 1.4. - 31.3.………. |  |  |  |  | 0 |  | m³
|  |  | 1.4. - 31.3.………. |  |  |  |  | 0 |  | m³
|  |  | 1.4. - 31.3.………. |  |  |  |  | 0 |  | m³
|  |  | 1.4. - 31.3.………. |  |  |  |  | 0 |  | m³
|  |  | 1.4. - 31.3.………. |  |  |  |  | 0 |  | m³
|  |  | 1.4. - 31.3.………. |  |  |  |  | 0 |  | m³
|  |  | 1.4. - 31.3.………. |  |  |  |  | 0 |  | m³
|  |  | 1.4. - 31.3.………. |  |  |  |  | 0 |  | m³
|  |  | 1.4. - 31.3.………. |  |  |  |  | 0 |  | m³
|  |  | 1.4. - 31.3.………. |  |  |  |  | 0 |  | m³
|  |  | 1.4. - 31.3.………. |  |  |  |  | 0 |  | m³
|  |  | 1.4. - 31.3.………. |  |  |  |  | 0 |  | m³
|  |  | 1.4. - 31.3.………. |  |  |  |  | 0 |  | m³
|  |  | 1.4. - 31.3.………. |  |  |  |  | 0 |  | m³
|  |  | 1.4. - 31.3.………. |  |  |  |  | 0 |  | m³
|  |  | 1.4. - 31.3.………. |  |  |  |  | 0 |  | m³
|  |  | 1.4. - 31.3.………. |  |  |  |  | 0 |  | m³
Total future arisings: | [7 empty] | 1000.0 |  | m³
Total waste volume: | [7 empty] | 1000.0 |  | m³
Comment on volumes: |  |  | Future volumes driven by cyclotron vault decommissioning. Forecast of ~600m3 from remaining cyclotron vault demolition and ~400m3 for remaining building demolition and land remediation. Volumes based on 2022 annual project review of concrete and spoil that will become LALLW. Volumes from cyclotron vault demolition have high confidence.
Uncertainty factors on volumes: |  |  | Stock (upper): |  |  | x | 1.0 |  | Arisings (upper): |  | x | 1.5
|  |  | Stock (lower): |  |  | x | 1.0 |  | Arisings (lower): |  | x | 0.5
WASTE SOURCE |  |  | Site strategy for decommissioning and demolition.
PHYSICAL CHARACTERISTICS
General description: |  |  | The waste consists of large concrete blocks cut from the cyclotron vaults; soil, building foundations and drainage pipework contained in 200 l drums or 1 m3 bags.
Physical components: |  | (%vol) | Concrete, building rubble (90 wt%); redundant drains, soil (7 wt%), mild steel drums (1 wt%), minor components (<2 wt%).
Sealed sources: |  |  | The waste does not contain sealed sources.
Bulk density (t/m³): |  |  |  | 2
Comment on density: |  |  | The density of the waste is 2 t/m³.
CHEMICAL COMPOSITION
General description and components (%wt): |  |  | Concrete, building rubble (including steel rebar) (90%), soil (7%), mild steel (1%), wood (<2%), polyethylene (<0.5%), perspex (<0.1%).
Chemical state: |  |  | Neutral
Chemical form of radionuclides: |  | H-3: | Organic
| C-14: |  | Organic
| Cl-36: |  | -
| Se-79: | Selenium-79 | -
| Tc-99: | Selenium-79 | -
| I-129: |  | -
| Ra: |  | Radium sulphate, radium bromide, radium carbonate
| Th: |  | -
| U: |  | -
Np: |  |  | -
Pu: |  |  | -
Metals and alloys (%wt): |  |  | Metal is in the form of mild steel drums. Typical thickness - 1 mm.
[9 empty] | (%wt) | Type(s) / Grades(s) with proportions |  |  |  |  | % of total C14 activity
|  |  | Stainless steel…………………………………. | [5 empty] | 0 | 0
|  |  | Other ferrous metals………………………...… | [5 empty] | 1.0 | Mild steel
|  |  | Iron………………………...………………………………. | [5 empty] | 0 | 0
|  |  | Aluminium…………………………...………… | [5 empty] | 0 | 0
|  |  | Beryllium…………………….……………….. | [5 empty] | 0 | 0
|  |  | Cobalt……………………..……………………. | [5 empty] | 0 | 0
|  |  | Copper…………………………….……………….. | [5 empty] | 0 | 0
|  |  | Lead……………………………...……………… | [5 empty] | 0 | 0
|  |  | Magnox/Magnesium…………………………... | [5 empty] | 0 | 0
|  |  | Nickel………………………………………..... | [5 empty] | 0 | 0
|  |  | Titanium…………………………………..……. | [5 empty] | 0 | 0
|  |  | Uranium………………………………...………. | [5 empty] | 0 | 0
|  |  | Zinc………………………………...…… | [5 empty] | 0 | 0
|  |  | Zircaloy/Zirconium……………...…….………. | [5 empty] | 0 | 0
|  |  | Other metals…………………….…………. | [5 empty] | 0 | 0
Organics (%wt): |  |  | The waste contains some organic materials. Wood is present at <2%.
[9 empty] | (%wt) | Type(s) and comment |  |  |  |  | % of total C14 activity
|  |  | Total cellulosics…………..………… | [5 empty] | <1.3 | 0
|  |  | Paper, cotton………..…………… | [5 empty] | 0 | 0
|  |  | Wood…………..………………… | [5 empty] | <1.3 | 0
|  |  | Halogenated plastics…………..…… | [5 empty] | 0 | 0
|  |  | Total non-halogenated plastics……………… | [5 empty] | <0.60 | 0
|  |  | Condensation polymers…………………...….. | [5 empty] | 0 | 0
|  |  | Others…………..……………...…… | [5 empty] | <0.60 | 0
|  |  | Organic ion exchange materials…..……. | [5 empty] | 0 | 0
|  |  | Total rubber…………..……..…………… | [5 empty] | <0.10 | 0
|  |  | Halogenated rubber…………………..…..…… | [5 empty] | 0 | 0
|  |  | Non-halogenated rubber…………………....… | [5 empty] | <0.10 | 0
|  |  | Hydrocarbons…………………………..... | [6 empty] | 0
|  |  | Oil or grease……..………………….….… | [6 empty] | 0
|  |  | Fuel….………………….....…………... | [6 empty] | 0
|  |  | Asphalt/Tarmac (cont.coal tar)….… | [6 empty] | 0
|  |  | Asphalt/Tarmac (no coal tar)……...… | [6 empty] | 0
|  |  | Bitumen………………………………… | [6 empty] | 0
|  |  | Others………………………………………. | [6 empty] | 0
|  |  | Other organics…………..……………………..… | [5 empty] | 0 | 0
Other materials (%wt): |  |  | Concrete / Soil / rubble / brick.
[9 empty] | (%wt) | Type(s) and comment |  |  |  |  | % of total C14 activity
|  |  | Inorganic ion exchange materials…...… | [5 empty] | 0 | 0
|  |  | Inorganic sludges and flocs…………….… | [5 empty] | 0 | 0
|  |  | Soil……………..……………………....………… | [5 empty] | ~~7.0 | soil and redundant drains
|  |  | Brick/Stone/Rubble………………......…………..………… | [5 empty] | ~~4.0 | building rubble
|  |  | Cementitious material……………………….…. | [5 empty] | 86.0 | concrete blocks
|  |  | Sand……………………………………….. | [5 empty] | 0 | 0
|  |  | Glass/Ceramics………….…………..………… | [5 empty] | 0 | 0
|  |  | Graphite………..…………………………..……… | [5 empty] | 0 | 0
|  |  | Desiccants/Catalysts…………………… | [5 empty] | 0 | 0
|  |  | Asbestos…………..……………………...… | [5 empty] | TR | 0
|  |  | Non/low friable……..……………………………… | [6 empty] | 0
|  |  | Moderately friable……..……………………………… | [6 empty] | 0
|  |  | Highly friable……..…………………………… | [6 empty] | 0
|  |  | Free aqueous liquids…………..………… | [5 empty] | 0 | 0
|  |  | Free non-aqueous liquids…………….………..………… | [5 empty] | 0 | 0
|  |  | Powder/Ash…………..…………………...…… | [5 empty] | 0 | 0
Inorganic anions (%wt): |  |  | Inorganic anions will be present in London clay (soil).
[9 empty] | (%wt) | Type(s) and comment
|  |  | Fluoride……..………………………………….. | [5 empty] | NE | 0
|  |  | Chloride…………..…………………………….. | [5 empty] | NE | 0
|  |  | Iodide…..………………………………...…. | [5 empty] | NE | 0
|  |  | Cyanide…….…………………………………..… | [5 empty] | NE | 0
|  |  | Carbonate………..…………………………...… | [5 empty] | NE | 0
|  |  | Nitrate…………..…………………………...…. | [5 empty] | NE | 0
|  |  | Nitrite…………..……………………………….... | [5 empty] | NE | 0
|  |  | Phosphate……..…………………………...…. | [5 empty] | NE | 0
|  |  | Sulphate………..…………………………….…. | [5 empty] | NE | 0
|  |  | Sulphide………..……………………………...…. | [5 empty] | NE | 0
Materials of interest for waste acceptance criteria: |  |  | There are no hazardous materials in the waste.
[9 empty] | (%wt) | Type(s) and comment
|  |  | Combustible metals…………………………. | [5 empty] | 0 | 0
|  |  | Low flash point liquids……………………...… | [5 empty] | 0 | 0
|  |  | Explosive materials………………………….. | [5 empty] | 0 | 0
|  |  | Phosphorus…………..………………………… | [5 empty] | 0 | 0
|  |  | Hydrides………………………………….……… | [5 empty] | 0 | 0
|  |  | Biological etc. materials……………………….. | [5 empty] | 0 | 0
|  |  | Biodegradable materials…………...…………. | [5 empty] | 0 | 0
|  |  | Putrescible wastes………..…………… | [5 empty] | 0 | 0
|  |  | Non-putrescible wastes………..…………… | [5 empty] | 0 | 0
|  |  | Corrosive materials…………………………. | [5 empty] | 0 | 0
|  |  | Pyrophoric materials………………………….. | [5 empty] | 0 | 0
|  |  | Generating toxic gases……………………….. | [5 empty] | 0 | 0
|  |  | Reacting with water…………………………...… | [5 empty] | 0 | 0
|  |  | Higher activity particles…………………………………. | [5 empty] | 0 | 0
|  |  | Soluble solids as bulk chemical compounds……………………..………………….… | [5 empty] | 0 | 0
Hazardous substances / non hazardous pollutants: |  |  | None present
[9 empty] | (%wt) | Type(s) and comment
|  |  | Acrylamide…………………………… | [5 empty] | 0 | 0
|  |  | Benzene………………..……………… | [5 empty] | 0 | 0
|  |  | Chlorinated solvents………..……………. | [5 empty] | 0 | 0
|  |  | Formaldehyde…………………………. | [5 empty] | 0 | 0
|  |  | Organometallics…………………………. | [5 empty] | 0 | 0
|  |  | Phenol……………………………………….... | [5 empty] | 0 | 0
|  |  | Styrene…..…...…..…..……………………….. | [5 empty] | 0 | 0
|  |  | Tri-butyl phosphate……………………….………... | [5 empty] | 0 | 0
|  |  | Other organophosphates……………………….. | [5 empty] | 0 | 0
|  |  | Vinyl chloride………………………………………. | [5 empty] | 0 | 0
|  |  | Arsenic……………………………………….... | [5 empty] | 0 | 0
|  |  | Barium…………………………………..…………. | [5 empty] | 0 | 0
|  |  | Boron…………………….……………………….. | [5 empty] | 0 | 0
|  |  | Boron (in Boral)…………………………………………………. | [6 empty] | 0
|  |  | Boron (non-Boral)…………………………………………………. | [6 empty] | 0
|  |  | Cadmium………………………………….……………….. | [5 empty] | 0 | 0
|  |  | Caesium……………………………………..……………. | [5 empty] | 0 | 0
|  |  | Selenium………………………………………….……. | [5 empty] | 0 | 0
|  |  | Chromium………………………..………………………. | [5 empty] | 0 | 0
|  |  | Molybdenum……………………………..…………………. | [5 empty] | 0 | 0
|  |  | Thallium…………………………...………………………. | [5 empty] | 0 | 0
|  |  | Tin………………………………...……………………… | [5 empty] | 0 | 0
|  |  | Vanadium…………………………………...…………………. | [5 empty] | 0 | 0
|  |  | Mercury compounds…………………...……………………. | [5 empty] | 0 | 0
|  |  | Others…………………………………………..…… | [5 empty] | 0 | 0
Electronic & Electrical Equipment (EEE)
|  |  | EEE Type 1……………………….……………. | [5 empty] | 0 | 0
|  |  | EEE Type 2…………………………………...……. | [5 empty] | 0 | 0
|  |  | EEE Type 3………………………………...……. | [5 empty] | 0 | 0
|  |  | EEE Type 4………………………………….……. | [5 empty] | 0 | 0
|  |  | EEE Type 5…………………………………..……. | [5 empty] | 0 | 0
Complexing agents (%wt): |  |  | No
[9 empty] | (%wt) | Type(s) and comment
|  |  | EDTA…………………….…………………….. | [6 empty] | 0
|  |  | DPTA…….…...………………………………………. | [6 empty] | 0
|  |  | NTA……………...…………………………………… | [6 empty] | 0
|  |  | Polycarboxylic acids………………………………… | [6 empty] | 0
|  |  | Other organic complexants…………………………..… | [6 empty] | The waste contains no complexing agents.
|  |  | Total complexing agents………………………...… | [5 empty] | 0
Potential for the waste to contain discrete items: |  |  | Yes. Concrete blocks are discrete items
TREATMENT, PACKAGING AND DISPOSAL
Planned on-site / off-site treatment(s): |  |  | Treatment | [8 empty] | On-site / Off-site |  | Stream volume %
|  |  | Low force compaction | [8 empty] | 0
|  |  | Supercompaction (HFC) | [8 empty] | 0
|  |  | Incineration | [8 empty] | 0
|  |  | Solidification | [8 empty] | 0
|  |  | Decontamination | [8 empty] | 0
|  |  | Metal treatment | [8 empty] | 0
|  |  | Size reduction | [8 empty] | 0
|  |  | Decay storage | [8 empty] | 0
|  |  | Recycling / reuse | [8 empty] | 0
|  |  | Other / various | [8 empty] | 0
|  |  | None | [8 empty] | 0 |  | 100.0
Comments on planned treatments : |  |  | None
Disposal Routes: |  |  | Disposal Route | [8 empty] | Stream volume % |  | Disposal density t/m3
Expected to be consigned to the LLW Repository
|  |  | Expected to be consigned to a Landfill Facility | [8 empty] | 100.0 |  | 2.0
Expected to be consigned to an On-Site Disposal Facility
Expected to be consigned to an Incineration Facility
Expected to be consigned to a Metal Treatment Facility
Expected to be consigned as Out of Scope
Expected to be recycled / reused
Disposal route not known
Classification codes for waste expected to be consigned to a landfill facility: |  |  |  |  | 17 05 04; 17 01 01; 17 01 02; 17 02 01
Upcoming (2022/23-2024/25) Waste Routing (if expected to change from above):
| Disposal Route | [8 empty] | Stream volume %
[10 empty] | 2022/23 |  | 2023/24 |  | 2024/25
Expected to be consigned to the LLW Repository
Expected to be consigned to a Landfill Facility
Expected to be consigned to an On-Site Disposal Facility
Expected to be consigned to an Incineration Facility
Expected to be consigned to a Metal Treatment Facility
Expected to be consigned as Out of Scope
Expected to be recycled / reused
Disposal route not known
Opportunities for alternative disposal routing: | [5 empty] | No
Baseline Management Route |  | Opportunity Management Route |  |  |  | Stream volume (%) |  |  | Estimated Date that Opportunity will be realised |  | Opportunity Confidence |  | Comment
- |  | - |  |  |  | - |  |  | - |  | - |  | -
0 |  | 0 | [6 empty] | 0 |  | 0 |  | 0
0 |  | 0 | [6 empty] | 0 |  | 0 |  | 0
Waste Packaging for Disposal: |  |  |  | (Not applicable to this waste stream)
|  |  | Container | [6 empty] | Stream volume % |  | Waste loading (m³) |  | Number of packages
1/3 Height IP-2 ISO
2/3 Height IP-2 ISO
1/2 Height WAMAC IP-2 ISO
1/2 Height IP-2 Disposal/Re-usable ISO
2m box (no shielding)
4m box (no shielding)
Other
Other information: |  |  | Majority large concrete blocks (2.5t each)
Waste Planned for Disposal at the LLW Repository: | [6 empty] | (Not applicable to this waste stream)
Container voidage: |  |  | -
Waste Characterisation Form (WCH): |  |  | -
Waste consigned for disposal to LLWR in the year of generation: |  |  | -
Non-Containerised Waste for In-Vault Grouting: | [5 empty] | (Not applicable to this waste stream)
Stream volume (%): |  |  | -
Waste stream variation: |  |  | -
Bounding cuboidal volume (m³): |  |  | -
Inaccessible voidage: |  |  | -
Other information: |  |  | -
RADIOACTIVITY
Source: |  |  | The main activity from site decontamination work consists of Ra-226 and Cs-137. H3 and C14 production operations ceased approximately 21 years ago - plant and process wastes have been progressively dealt with since that time. Additional entries for the decommissioning of the cyclotron activated vault walls - based on measurement of core samples and application of fingerprints.
Uncertainty: |  |  | Estimates based on review of decommissioning programmes and forecast.
Definition of total alpha and total beta/gamma: |  |  | The total activity values are the sums of the listed alpha or beta/gamma emitting radionuclides.
Measurement of radioactivities: |  |  | The radioactivity in this waste will be/has been assessed by sampling followed by direct measurement or in the case of activated concrete, sampling followed by the application of fingerprints, microshield modelling.
Other information: |  |  | -

## Radionuclide
WASTE STREAM |  |  | 1A04 |  |  |  |  | LLW Non-Compactable Drummable (Spoil)
|  | Mean radioactivity, TBq/m³ | [9 empty] | Mean radioactivity, TBq/m³
| Nuclide | Waste at | Bands and Code |  |  | Future Arisings |  | Bands and Code |  |  |  | Waste at |  | Bands and Code |  |  | Future Arisings |  | Bands and Code
|  | 2022-04-01 | [8 empty] | Nuclide | 2022-04-01
| H 3 |  | 0 | 0 | 0 |  | ~4.14E-05 | A | A | 2 | Gd 153 |  |  | 0 | 0 | 0 |  |  | 0 | 0 | 0
| Be 10 |  | 0 | 0 | 0 |  |  | 0 | 0 | 0 | Ho 163 |  |  | 0 | 0 | 0 |  |  | 0 | 0 | 0
| C 14 |  | 0 | 0 | 0 |  | ~2.63E-09 | A | A | 2 | Ho 166m |  |  | 0 | 0 | 0 |  |  | 0 | 0 | 0
| Na 22 |  | 0 | 0 | 0 |  |  | 0 | 0 | 5 | Tm 170 |  |  | 0 | 0 | 0 |  |  | 0 | 0 | 0
| Al 26 |  | 0 | 0 | 0 |  |  | 0 | 0 | 0 | Tm 171 |  |  | 0 | 0 | 0 |  |  | 0 | 0 | 0
| Cl 36 |  | 0 | 0 | 0 |  | ~2.63E-09 | A | A | 2 | Lu 174 |  |  | 0 | 0 | 0 |  |  | 0 | 0 | 0
| Ar 39 |  | 0 | 0 | 0 |  |  | 0 | 0 | 0 | Lu 176 |  |  | 0 | 0 | 0 |  |  | 0 | 0 | 0
| Ar 42 |  | 0 | 0 | 0 |  |  | 0 | 0 | 0 | Hf 178n |  |  | 0 | 0 | 0 |  |  | 0 | 0 | 0
| K 40 |  | 0 | 0 | 0 |  |  | 0 | 0 | 0 | Hf 182 |  |  | 0 | 0 | 0 |  |  | 0 | 0 | 0
| Ca 41 |  | 0 | 0 | 0 |  |  | 0 | 0 | 0 | Pt 193 |  |  | 0 | 0 | 0 |  |  | 0 | 0 | 0
| Mn 53 |  | 0 | 0 | 0 |  |  | 0 | 0 | 0 | Tl 204 |  |  | 0 | 0 | 0 |  |  | 0 | 0 | 0
| Mn 54 |  | 0 | 0 | 0 |  | ~2.31E-08 | A | A | 2 | Pb 205 |  |  | 0 | 0 | 0 |  |  | 0 | 0 | 0
| Fe 55 |  | 0 | 0 | 0 |  | ~5.17E-05 | A | A | 2 | Pb 210 |  |  | 0 | 0 | 0 |  | ~1.7E-05 | A | A | 2
| Co 60 |  | 0 | 0 | 0 |  | ~3.35E-06 | A | A | 2 | Bi 208 |  |  | 0 | 0 | 0 |  |  | 0 | 0 | 0
| Ni 59 |  | 0 | 0 | 0 |  |  | 0 | 0 | 0 | Bi 210m |  |  | 0 | 0 | 0 |  |  | 0 | 0 | 0
| Ni 63 |  | 0 | 0 | 0 |  | ~1.76E-07 | A | A | 2 | Po 210 |  |  | 0 | 0 | 0 |  | ~1.7E-05 | A | A | 2
| Zn 65 |  | 0 | 0 | 0 |  |  | 0 | 0 | 0 | Ra 223 |  |  | 0 | 0 | 0 |  |  | 0 | 0 | 0
| Se 79 |  | 0 | 0 | 0 |  |  | 0 | 0 | 0 | Ra 225 |  |  | 0 | 0 | 0 |  |  | 0 | 0 | 0
| Kr 81 |  | 0 | 0 | 0 |  |  | 0 | 0 | 0 | Ra 226 |  |  | 0 | 0 | 0 |  | ~1.92E-05 | A | A | 2
| Kr 85 |  | 0 | 0 | 0 |  |  | 0 | 0 | 0 | Ra 228 |  |  | 0 | 0 | 0 |  |  | 0 | 0 | 0
| Rb 87 |  | 0 | 0 | 0 |  |  | 0 | 0 | 0 | Ac 227 |  |  | 0 | 0 | 0 |  |  | 0 | 0 | 0
| Sr 90 |  | 0 | 0 | 0 |  | ~5.26E-07 | A | A | 2 | Th 227 |  |  | 0 | 0 | 0 |  |  | 0 | 0 | 0
| Zr 93 |  | 0 | 0 | 0 |  |  | 0 | 0 | 0 | Th 228 |  |  | 0 | 0 | 0 |  |  | 0 | 0 | 0
| Nb 91 |  | 0 | 0 | 0 |  |  | 0 | 0 | 0 | Th 229 |  |  | 0 | 0 | 0 |  |  | 0 | 0 | 0
| Nb 92 |  | 0 | 0 | 0 |  |  | 0 | 0 | 0 | Th 230 |  |  | 0 | 0 | 0 |  |  | 0 | 0 | 0
| Nb 93m |  | 0 | 0 | 0 |  |  | 0 | 0 | 0 | Th 232 |  |  | 0 | 0 | 0 |  |  | 0 | 0 | 0
| Nb 94 |  | 0 | 0 | 0 |  |  | 0 | 0 | 0 | Th 234 |  |  | 0 | 0 | 0 |  |  | 0 | 0 | 0
| Mo 93 |  | 0 | 0 | 0 |  |  | 0 | 0 | 0 | Pa 231 |  |  | 0 | 0 | 0 |  |  | 0 | 0 | 0
| Tc 97 |  | 0 | 0 | 0 |  |  | 0 | 0 | 0 | Pa 233 |  |  | 0 | 0 | 0 |  |  | 0 | 0 | 0
| Tc 99 |  | 0 | 0 | 0 |  |  | 0 | 0 | 0 | U 232 |  |  | 0 | 0 | 0 |  |  | 0 | 0 | 0
| Ru 106 |  | 0 | 0 | 0 |  |  | 0 | 0 | 0 | U 233 |  |  | 0 | 0 | 0 |  |  | 0 | 0 | 0
| Pd 107 |  | 0 | 0 | 0 |  |  | 0 | 0 | 0 | U 234 |  |  | 0 | 0 | 0 |  |  | 0 | 0 | 0
| Ag 108m |  | 0 | 0 | 0 |  |  | 0 | 0 | 0 | U 235 |  |  | 0 | 0 | 0 |  |  | 0 | 0 | 0
| Ag 110m |  | 0 | 0 | 0 |  |  | 0 | 0 | 0 | U 236 |  |  | 0 | 0 | 0 |  |  | 0 | 0 | 0
| Cd 109 |  | 0 | 0 | 0 |  |  | 0 | 0 | 0 | U 238 |  |  | 0 | 0 | 0 |  |  | 0 | 0 | 0
| Cd 113m |  | 0 | 0 | 0 |  |  | 0 | 0 | 0 | Np 237 |  |  | 0 | 0 | 0 |  |  | 0 | 0 | 0
| Sn 119m |  | 0 | 0 | 0 |  |  | 0 | 0 | 0 | Pu 236 |  |  | 0 | 0 | 0 |  |  | 0 | 0 | 0
| Sn 121m |  | 0 | 0 | 0 |  |  | 0 | 0 | 0 | Pu 238 |  |  | 0 | 0 | 0 |  |  | 0 | 0 | 0
| Sn 123 |  | 0 | 0 | 0 |  |  | 0 | 0 | 0 | Pu 239 |  |  | 0 | 0 | 0 |  |  | 0 | 0 | 0
| Sn 126 |  | 0 | 0 | 0 |  |  | 0 | 0 | 0 | Pu 240 |  |  | 0 | 0 | 0 |  |  | 0 | 0 | 0
| Sb 125 |  | 0 | 0 | 0 |  |  | 0 | 0 | 0 | Pu 241 |  |  | 0 | 0 | 0 |  |  | 0 | 0 | 0
| Sb 126 |  | 0 | 0 | 0 |  |  | 0 | 0 | 0 | Pu 242 |  |  | 0 | 0 | 0 |  |  | 0 | 0 | 0
| Te 125m |  | 0 | 0 | 0 |  |  | 0 | 0 | 0 | Am 241 |  |  | 0 | 0 | 0 |  | ~5.26E-09 | A | A | 2
| Te 127m |  | 0 | 0 | 0 |  |  | 0 | 0 | 0 | Am 242m |  |  | 0 | 0 | 0 |  |  | 0 | 0 | 0
| I 129 |  | 0 | 0 | 0 |  |  | 0 | 0 | 0 | Am 243 |  |  | 0 | 0 | 0 |  |  | 0 | 0 | 0
| Cs 134 |  | 0 | 0 | 0 |  | ~2.81E-08 | A | A | 2 | Cm 242 |  |  | 0 | 0 | 0 |  |  | 0 | 0 | 0
| Cs 135 |  | 0 | 0 | 0 |  |  | 0 | 0 | 0 | Cm 243 |  |  | 0 | 0 | 0 |  |  | 0 | 0 | 0
| Cs 137 |  | 0 | 0 | 0 |  | ~5.3E-05 | A | A | 2 | Cm 244 |  |  | 0 | 0 | 0 |  |  | 0 | 0 | 0
| Ba 133 |  | 0 | 0 | 0 |  |  | 0 | 0 | 0 | Cm 245 |  |  | 0 | 0 | 0 |  |  | 0 | 0 | 0
| La 137 |  | 0 | 0 | 0 |  |  | 0 | 0 | 0 | Cm 246 |  |  | 0 | 0 | 0 |  |  | 0 | 0 | 0
| La 138 |  | 0 | 0 | 0 |  |  | 0 | 0 | 0 | Cm 248 |  |  | 0 | 0 | 0 |  |  | 0 | 0 | 0
| Ce 144 |  | 0 | 0 | 0 |  |  | 0 | 0 | 0 | Cf 249 |  |  | 0 | 0 | 0 |  |  | 0 | 0 | 0
| Pm 145 |  | 0 | 0 | 0 |  |  | 0 | 0 | 0 | Cf 250 |  |  | 0 | 0 | 0 |  |  | 0 | 0 | 0
| Pm 147 |  | 0 | 0 | 0 |  |  | 0 | 0 | 0 | Cf 251 |  |  | 0 | 0 | 0 |  |  | 0 | 0 | 0
| Sm 147 |  | 0 | 0 | 0 |  |  | 0 | 0 | 0 | Cf 252 |  |  | 0 | 0 | 0 |  |  | 0 | 0 | 0
| Sm 151 |  | 0 | 0 | 0 |  |  | 0 | 0 | 0 | Other a |  |  | 0 | 0 | 0 |  |  | 0 | 0 | 0
| Eu 152 |  | 0 | 0 | 0 |  | ~1.58E-05 | A | A | 2 | Other b/g |  |  | 0 | 0 | 0 |  |  | 0 | 0 | 0
| Eu 154 |  | 0 | 0 | 0 |  | ~1.1E-06 | A | A | 2 | Total a |  | 0 | 0 | 0 | 0 |  | 3.62E-05 | A | A | 2
| Eu 155 |  | 0 | 0 | 0 |  | ~2.8E-08 | A | A | 2 | Total b/g |  | 0 | 0 | 0 | 0 |  | 1.84E-04 | A | A | 2
| Bands (Upper and Lower) | [9 empty] | Code
| A a factor of 1.5 | [9 empty] | 1 Measured activity
| B a factor of 3 | [9 empty] | 2 Derived activity (best estimate)
| C a factor of 10 | [9 empty] | 3 Derived activity (upper limit)
| D a factor of 100 | [9 empty] | 4 Not present
| E a factor of 1000 | [9 empty] | 5 Present but not significant
6 Likely to be present but not assessed
| Note: Bands quantify uncertainty in | [9 empty] | 7 Present in significant quantities but not determined
| the mean radioactivity. | [9 empty] | 8 Not expected to be present in significant quantity