## DataSheet
WASTE STREAM |  |  | 1A07 |  | ILW
SITE |  |  | Amersham
SITE OWNER |  |  | GE Healthcare Limited
WASTE CUSTODIAN |  |  | GE Healthcare Limited
WASTE TYPE |  |  | ILW |  |  | 0
Is the waste suject to Scottish Policy: |  |  | No
WASTE VOLUMES
Reported
Stocks: |  |  | At 1.4.2022……………………….…….. | [5 empty] | 172.0 | m³
Future arisings - |  |  | 1.4.2022 - 31.3.2030……………..………. | [5 empty] | ~50.5 | m³
|  |  | 1.4. - 31.3.……………..………. | [5 empty] | 0 | m³
|  |  | 1.4. - 31.3.……………..………. | [5 empty] | 0 | m³
|  |  | 1.4. - 31.3.……………..………. | [5 empty] | 0 | m³
|  |  | 1.4. - 31.3.……………..………. | [5 empty] | 0 | m³
|  |  | 1.4. - 31.3.……………..………. | [5 empty] | 0 | m³
|  |  | 1.4. - 31.3.……………..………. | [5 empty] | 0 | m³
|  |  | 1.4. - 31.3.……………..………. | [5 empty] | 0 | m³
|  |  | 1.4. - 31.3.……………..………. | [5 empty] | 0 | m³
|  |  | 1.4. - 31.3.……………..………. | [5 empty] | 0 | m³
|  |  | 1.4. - 31.3.……………..………. | [5 empty] | 0 | m³
|  |  | 1.4. - 31.3.……………..………. | [5 empty] | 0 | m³
|  |  | 1.4. - 31.3.……………..………. | [5 empty] | 0 | m³
|  |  | 1.4. - 31.3.……………..………. | [5 empty] | 0 | m³
|  |  | 1.4. - 31.3.……………..………. | [5 empty] | 0 | m³
|  |  | 1.4. - 31.3.……………..………. | [5 empty] | 0 | m³
|  |  | 1.4. - 31.3.……………..………. | [5 empty] | 0 | m³
|  |  | 1.4. - 31.3.……………..………. | [5 empty] | 0 | m³
|  |  | 1.4. - 31.3.……………..………. | [5 empty] | 0 | m³
|  |  | 1.4. - 31.3.……………..………. | [5 empty] | 0 | m³
|  |  | 1.4. - 31.3.……………..………. | [5 empty] | 0 | m³
|  |  | 1.4. - 31.3.……………..………. | [5 empty] | 0 | m³
|  |  | 1.4. - 31.3.……………..………. | [5 empty] | 0 | m³
|  |  | 1.4. - 31.3.……………..………. | [5 empty] | 0 | m³
|  |  | 1.4. - 31.3.……………..………. | [5 empty] | 0 | m³
|  |  | 1.4. - 31.3.……………..………. | [5 empty] | 0 | m³
|  |  | 1.4. - 31.3.……………..………. | [5 empty] | 0 | m³
|  |  | 1.4. - 31.3.……………..………. | [5 empty] | 0 | m³
|  |  | 1.4. - 31.3.……………..………. | [5 empty] | 0 | m³
|  |  | 1.4. - 31.3.……………..………. | [5 empty] | 0 | m³
|  |  | 1.4. - 31.3.……………..………. | [5 empty] | 0 | m³
|  |  | 1.4. - 31.3.……………..………. | [5 empty] | 0 | m³
|  |  | 1.4. - 31.3.……………..………. | [5 empty] | 0 | m³
|  |  | 1.4. - 31.3.……………..………. | [5 empty] | 0 | m³
|  |  | 1.4. - 31.3.……………..………. | [5 empty] | 0 | m³
|  |  | 1.4. - 31.3.……………..………. | [5 empty] | 0 | m³
|  |  | 1.4. - 31.3.……………..………. | [5 empty] | 0 | m³
|  |  | 1.4. - 31.3.……………..………. | [5 empty] | 0 | m³
|  |  | 1.4. - 31.3.……………..………. | [5 empty] | 0 | m³
|  |  | 1.4. - 31.3.……………..………. | [5 empty] | 0 | m³
|  |  | 1.4. - 31.3.……………..………. | [5 empty] | 0 | m³
|  |  | 1.4. - 31.3.……………..………. | [5 empty] | 0 | m³
|  |  | 1.4. - 31.3.……………..………. | [5 empty] | 0 | m³
|  |  | 1.4. - 31.3.……………..………. | [5 empty] | 0 | m³
|  |  | 1.4. - 31.3.……………..………. | [5 empty] | 0 | m³
|  |  | 1.4. - 31.3.……………..………. | [5 empty] | 0 | m³
|  |  | 1.4. - 31.3.……………..………. | [5 empty] | 0 | m³
|  |  | 1.4. - 31.3.……………..………. | [5 empty] | 0 | m³
|  |  | 1.4. - 31.3.……………..………. | [5 empty] | 0 | m³
|  |  | 1.4. - 31.3.……………..………. | [5 empty] | 0 | m³
|  |  | 1.4. - 31.3.……………..………. | [5 empty] | 0 | m³
|  |  | 1.4. - 31.3.……………..………. | [5 empty] | 0 | m³
|  |  | 1.4. - 31.3.……………..………. | [5 empty] | 0 | m³
|  |  | 1.4. - 31.3.……………..………. | [5 empty] | 0 | m³
|  |  | 1.4. - 31.3.……………..………. | [5 empty] | 0 | m³
|  |  | 1.4. - 31.3.……………..………. | [5 empty] | 0 | m³
|  |  | 1.4. - 31.3.……………..………. | [5 empty] | 0 | m³
|  |  | 1.4. - 31.3.……………..………. | [5 empty] | 0 | m³
|  |  | 1.4. - 31.3.……………..………. | [5 empty] | 0 | m³
|  |  | 1.4. - 31.3.……………..………. | [5 empty] | 0 | m³
|  |  | 1.4. - 31.3.……………..………. | [5 empty] | 0 | m³
|  |  | 1.4. - 31.3.……………..………. | [5 empty] | 0 | m³
|  |  | 1.4. - 31.3.……………..………. | [5 empty] | 0 | m³
|  |  | 1.4. - 31.3.……………..………. | [5 empty] | 0 | m³
|  |  | 1.4. - 31.3.……………..………. | [5 empty] | 0 | m³
|  |  | 1.4. - 31.3.……………..………. | [5 empty] | 0 | m³
|  |  | 1.4. - 31.3.……………..………. | [5 empty] | 0 | m³
|  |  | 1.4. - 31.3.……………..………. | [5 empty] | 0 | m³
|  |  | 1.4. - 31.3.……………..………. | [5 empty] | 0 | m³
|  |  | 1.4. - 31.3.……………..………. | [5 empty] | 0 | m³
|  |  | 1.4. - 31.3.……………..………. | [5 empty] | 0 | m³
|  |  | 1.4. - 31.3.……………..………. | [5 empty] | 0 | m³
|  |  | 1.4. - 31.3.……………..………. | [5 empty] | 0 | m³
|  |  | 1.4. - 31.3.……………..………. | [5 empty] | 0 | m³
|  |  | 1.4. - 31.3.……………..………. | [5 empty] | 0 | m³
|  |  | 1.4. - 31.3.……………..………. | [5 empty] | 0 | m³
|  |  | 1.4. - 31.3.……………..………. | [5 empty] | 0 | m³
|  |  | 1.4. - 31.3.……………..………. | [5 empty] | 0 | m³
|  |  | 1.4. - 31.3.……………..………. | [5 empty] | 0 | m³
|  |  | 1.4. - 31.3.……………..………. | [5 empty] | 0 | m³
|  |  | 1.4. - 31.3.……………..………. | [5 empty] | 0 | m³
|  |  | 1.4. - 31.3.……………..………. | [5 empty] | 0 | m³
|  |  | 1.4. - 31.3.……………..………. | [5 empty] | 0 | m³
|  |  | 1.4. - 31.3.……………..………. | [5 empty] | 0 | m³
|  |  | 1.4. - 31.3.……………..………. | [5 empty] | 0 | m³
|  |  | 1.4. - 31.3.……………..………. | [5 empty] | 0 | m³
|  |  | 1.4. - 31.3.……………..………. | [5 empty] | 0 | m³
|  |  | 1.4. - 31.3.……………..………. | [5 empty] | 0 | m³
|  |  | 1.4. - 31.3.……………..………. | [5 empty] | 0 | m³
|  |  | 1.4. - 31.3.……………..………. | [5 empty] | 0 | m³
|  |  | 1.4. - 31.3.……………..………. | [5 empty] | 0 | m³
|  |  | 1.4. - 31.3.……………..………. | [5 empty] | 0 | m³
|  |  | 1.4. - 31.3.……………..………. | [5 empty] | 0 | m³
|  |  | 1.4. - 31.3.……………..………. | [5 empty] | 0 | m³
|  |  | 1.4. - 31.3.……………..………. | [5 empty] | 0 | m³
Total future arisings: | [7 empty] | 50.5 |  | m³
Total waste volume: | [7 empty] | 222.5 |  | m³
Comment on volumes: |  |  | The rate of arrisings are due to an ongoing decommissioning programme as well as changes in the processes designed to reduce ILW production. All manufacturing processes have ceased on site, and a number of decommissioning programmes have been completed. Stock volume increased since 2019 due to completion of a number of decommissioning programmes. Volume is total volume of ILW containers in our Materials Handling Centre. Future volumes increased due to Annual review of liabilities and assessment of volume of ILW from decommissioning programme - however activity associated with this waste has not been determined.
Uncertainty factors on volumes: |  |  | Stock (upper): |  |  | x | 1.5 |  | Arisings (upper): |  | x | 1.5
|  |  | Stock (lower): |  |  | x | 0.5 |  | Arisings (lower): |  | x | 0.5
WASTE SOURCE |  |  | Decommissioning of small scale radiopharmaceutical and radiochemical preparations and radiation source production facilities.
PHYSICAL CHARACTERISTICS
General description: |  |  | The waste consists of solid and absorbed liquid wastes within steel cans or fibreboard drums as primary containment, all contained in sealed PVC bags. (Wastes arising from 1990 onwards are dry). Solids include metals, glassware, rubber gloves, paper tissue, chromatography papers and small items of redundant laboratory equipment. Absorbed liquids comprise aqueous solutions, very little tritiated water and small quantities of a wide range of organic and inorganic chemical salts. The waste will have undergone radioactive decay.
Physical components: |  | (%wt) | Glassware (10%) cellulosics (21%), rubber (3%), plastics (33%), metals (27%), absorbed liquids (5%), minor components (<1%).
Sealed sources: |  |  | The waste contains sealed sources. NE - likely to be present, assessment to be completed as part of project strategy
Bulk density (t/m³): |  |  | ~ | 0.35
Comment on density: |  |  | The mean density is 0.35 t/m³.
CHEMICAL COMPOSITION
General description and components (%wt): |  |  | The waste consists mainly of glass, plastics, cellulosics, some metal and a wide range of principally inorganic chemicals. Glassware (10%), cellulosics (21%), absorbed liquids (5%), metals (27%), rubber (3%), plastics (33%), minor components (<1%)
Chemical state: |  |  | Neutral
Chemical form of radionuclides: | H-3: | H-3: | Organic
| C-14: |  | Organic
| Cl-36: |  | Impurity from S35 production
| Se-79: | Selenium-79 | -
| Tc-99: | Selenium-79 | -
| I-129: |  | sodium iodide
| Ra: |  | -
| Th: |  | not yet determined
| U: |  | Oxide
Np: |  |  | not yet determined
Pu: |  |  | Oxide, nitrates
Metals and alloys (%wt): |  |  | Sheet metal: 20 wt% typical thickness 1 mm. Bulk items: 80 wt% typical size 0.1 litre.
[9 empty] | (%wt) | Type(s) / Grades(s) with proportions |  |  |  |  | % of total C14 activity
|  |  | Stainless steel…………………………………. | [5 empty] | ~10.0 | 0 |  |  |  |  | 5.0
|  |  | Other ferrous metals………………………...… | [5 empty] | ~12.0 | 0
|  |  | Iron…………………………...………… | [6 empty] | 0
|  |  | Aluminium…………………………...………… | [5 empty] | <1.0 | 0
|  |  | Beryllium…………………….……………….. | [5 empty] | 0 | 0
|  |  | Cobalt……………………..……………………. | [5 empty] | 0 | 0
|  |  | Copper…………………………….……………….. | [5 empty] | <1.0 | 0
|  |  | Lead……………………………...……………… | [5 empty] | <2.0 | 0
|  |  | Magnox/Magnesium…………………………... | [5 empty] | 0 | 0
|  |  | Nickel………………………………………..... | [5 empty] | 0 | 0
|  |  | Titanium…………………………………..……. | [5 empty] | 0 | 0
|  |  | Uranium………………………………...………. | [5 empty] | 0 | 0
|  |  | Zinc………………………………...…… | [5 empty] | <1.0 | 0
|  |  | Zircaloy/Zirconium……………...…….………. | [5 empty] | 0 | 0
|  |  | Other metals…………………….…………. | [5 empty] | 0 | 0
Organics (%wt): |  |  | The waste contains a large amount of cellulosics comprising paper (13%), cotton wool (7%) and wood (1%). There are amounts of plastics and rubber including glassfibre/polyester (4%) and water expanded polystyrene (<1%), Polyvinyl chloride and neoprene.
[9 empty] | (%wt) | Type(s) and comment |  |  |  |  | % of total C14 activity
|  |  | Total cellulosics…………..………… | [5 empty] | ~21.0 | 0
|  |  | Paper, cotton………..………..……… | [5 empty] | ~20.0 | 0
|  |  | Wood…………..…………………………….… | [5 empty] | ~1.0 | 0
|  |  | Halogenated plastics…………..…… | [5 empty] | ~17.0 | PVC |  |  |  |  | 20.0
|  |  | Total non-halogenated plastics……………… | [5 empty] | ~16.0 | Polyethylene / Polystyrene |  |  |  |  | 20.0
|  |  | Condensation polymers…………………...….. | [5 empty] | ~9.5 | 0
|  |  | Others…………..……………...…… | [5 empty] | ~6.5 | 0
|  |  | Organic ion exchange materials…..……. | [5 empty] | TR | 0
|  |  | Total rubber…………..……..…………… | [5 empty] | ~3.0 | 0 |  |  |  |  | 20.0
|  |  | Halogenated rubber…………………..…..…… | [5 empty] | ~2.0 | Hypalon/neoprene gloves/gaitors
|  |  | Non-halogenated rubber…………………....… | [5 empty] | <1.0 | Latex gloves
|  |  | Hydrocarbons………………………….. | [6 empty] | 0
|  |  | Oil or grease……..………………….… | [6 empty] | 0
|  |  | Fuel….………………….....……….. | [6 empty] | 0
|  |  | Asphalt/Tarmac (cont.coal tar)……. | [6 empty] | 0
|  |  | Asphalt/Tarmac (no coal tar)……...… | [6 empty] | 0
|  |  | Bitumen………………………….……. | [6 empty] | 0
|  |  | Others…………………….………………… | [6 empty] | 0
|  |  | Other organics…………..……………………..… | [5 empty] | 0 | 0
Other materials (%wt): |  |  | Waste contains glass and ceramics, ion exchange materials, and traces of asbestos.
[9 empty] | (%wt) | Type(s) and comment |  |  |  |  | % of total C14 activity
|  |  | Inorganic ion exchange materials…...… | [5 empty] | ~~5.0 | Absorbed liquid on vermiculite
|  |  | Inorganic sludges and flocs…………….… | [5 empty] | 0 | 0
|  |  | Soil……………..……………………....………… | [5 empty] | 0 | 0
|  |  | Brick/Stone/Rubble………………......…………..………… | [5 empty] | 0 | 0
|  |  | Cementitious material……………………….…. | [5 empty] | 0 | 0
|  |  | Sand………..…………………………..……………….. | [5 empty] | 0 | 0
|  |  | Glass/Ceramics………….…………..………… | [5 empty] | ~~11.0 | 0 |  |  |  |  | 35.0
|  |  | Graphite………..…………………………..……… | [5 empty] | 0 | 0
|  |  | Desiccants/Catalysts…………………… | [5 empty] | 0 | 0
|  |  | Asbestos…………..……………………...… | [5 empty] | TR | 0
|  |  | Non/low friable……..……………………………… | [6 empty] | 0
|  |  | Moderately friable……..……………………………… | [6 empty] | 0
|  |  | Highly friable……..…………………………… | [6 empty] | 0
|  |  | Free aqueous liquids…………..………… | [5 empty] | 0 | 0
|  |  | Free non-aqueous liquids…………….………..………… | [5 empty] | 0 | 0
|  |  | Powder/Ash…………..…………………...…… | [5 empty] | 0 | 0
Inorganic anions (%wt): |  |  | Inorganic anions are present only as surface contamination. No details available at present.
[9 empty] | (%wt) | Type(s) and comment
|  |  | Fluoride……..………………………………….. | [5 empty] | TR | 0
|  |  | Chloride…………..…………………………….. | [5 empty] | TR | 0
|  |  | Iodide…..………………………………...…. | [5 empty] | TR | 0
|  |  | Cyanide…….…………………………………..… | [5 empty] | NE | 0
|  |  | Carbonate………..…………………………...… | [5 empty] | TR | 0
|  |  | Nitrate…………..…………………………...…. | [5 empty] | TR | 0
|  |  | Nitrite…………..……………………………….... | [5 empty] | NE | 0
|  |  | Phosphate……..…………………………...…. | [5 empty] | TR | 0
|  |  | Sulphate………..…………………………….…. | [5 empty] | TR | 0
|  |  | Sulphide………..……………………………...…. | [5 empty] | TR | 0
Materials of interest for waste acceptance criteria: |  |  | The waste contains hazardous materials.
[9 empty] | (%wt) | Type(s) and comment
|  |  | Combustible metals…………………………. | [5 empty] | 0 | 0
|  |  | Low flash point liquids……………………...… | [5 empty] | 0 | 0
|  |  | Explosive materials………………………….. | [5 empty] | 0 | 0
|  |  | Phosphorus…………..………………………… | [5 empty] | 0 | 0
|  |  | Hydrides………………………………….……… | [5 empty] | 0 | 0
|  |  | Biological etc. materials……………………….. | [5 empty] | 0 | 0
|  |  | Biodegradable materials…………...…………. | [5 empty] | 20.0 | 0
|  |  | Putrescible wastes………..…………… | [5 empty] | 0 | 0
|  |  | Non-putrescible wastes………..…………… | [5 empty] | 20.0 | Paper / cotton.
|  |  | Corrosive materials…………………………. | [5 empty] | 0 | 0
|  |  | Pyrophoric materials………………………….. | [5 empty] | 0 | 0
|  |  | Generating toxic gases……………………….. | [5 empty] | 0 | 0
|  |  | Reacting with water…………………………...… | [5 empty] | 0 | 0
|  |  | Higher activity particles…………………………………. | [5 empty] | 0 | 0
|  |  | Soluble solids as bulk chemical compounds……………………..…...…………… | [5 empty] | 0 | 0
Hazardous substances / non hazardous pollutants: |  |  | Plastic (vinyl chloride) sheeting. Borosilicate glass is estimated as 10% of all glassware, with borosilicate glass having 8% boron component by weight.
[9 empty] | (%wt) | Type(s) and comment
|  |  | Acrylamide………………………………. | [5 empty] | 0 | 0
|  |  | Benzene…………………….…………………. | [5 empty] | 0 | 0
|  |  | Chlorinated solvents………………...……. | [5 empty] | 0 | 0
|  |  | Formaldehyde…………………………..…. | [5 empty] | 0 | 0
|  |  | Organometallics………………………...……. | [5 empty] | 0 | 0
|  |  | Phenol……………………………..……..……. | [5 empty] | 0 | 0
|  |  | Styrene…..…...…..…………………….…...…….. | [5 empty] | 0 | 0
|  |  | Tri-butyl phosphate………………...…... | [5 empty] | 0 | 0
|  |  | Other organophosphates……………………. | [5 empty] | 0 | 0
|  |  | Vinyl chloride………………………………………. | [5 empty] | 17.0 | sheeting
|  |  | Arsenic……………………………………………. | [5 empty] | 0 | 0
|  |  | Barium…………………………………………… | [5 empty] | 0 | 0
|  |  | Boron…………………………………………………. | [5 empty] | ~~0.08 | 0
|  |  | Boron (in Boral)…………………………………………………. | [6 empty] | 0
|  |  | Boron (non-Boral)…………………………………………………. | [5 empty] | ~~0.08 | Borosilicate glass
|  |  | Cadmium…………………………….. | [5 empty] | 0 | 0
|  |  | Caesium………………………………………………. | [5 empty] | 0 | 0
|  |  | Selenium……………………………………………….. | [5 empty] | 0 | 0
|  |  | Chromium……………………………………………………. | [5 empty] | 0 | 0
|  |  | Molybdenum…………………………………………… | [5 empty] | 0 | 0
|  |  | Thallium……………………………………………. | [5 empty] | 0 | 0
|  |  | Tin……………………………………………….. | [5 empty] | 0 | 0
|  |  | Vanadium……………………………………………….. | [5 empty] | 0 | 0
|  |  | Mercury compounds……………………………………………... | [5 empty] | 0 | 0
|  |  | Others………………………………………………….. | [5 empty] | 0 | 0
Electronic & Electrical Equipment (EEE)
|  |  | EEE Type 1………………..…………. | [6 empty] | 0
|  |  | EEE Type 2………………..…………. | [6 empty] | 0
|  |  | EEE Type 3………………..…………. | [6 empty] | 0
|  |  | EEE Type 4………………..…………. | [6 empty] | 0
|  |  | EEE Type 5………………..…………. | [6 empty] | 0
Complexing agents (%wt): |  |  | Yes
[9 empty] | (%wt) | Type(s) and comment
|  |  | EDTA…………………….……............................. | [6 empty] | 0
|  |  | DPTA…….…...…………………....................................... | [6 empty] | 0
|  |  | NTA……………...………………....................................... | [6 empty] | 0
|  |  | Polycarboxylic acids………………………………… | [6 empty] | 0
|  |  | Other organic complexants…………………………..… | [5 empty] | <0.01 | There may be minute amounts of EDTA present on swabs.
|  |  | Total complexing agents………………………...… | [5 empty] | <<0.01
Potential for the waste to contain discrete items: |  |  | Yes. hand tools, lab equipment
PACKAGING AND CONDITIONING
Conditioning method: |  |  | GE Healthcare IWS is not to condition at this time.
Plant Name: |  |  | -
Location: |  |  | -
Plant Startup date: |  |  | -
Total capacity (m³/y incoming waste): |  |  | NE
Target start date for packaging this stream: |  |  | -
Throughput for this stream (m³/y incoming waste): |  |  | NE
Other information: |  |  | -
Likely container type: | Container | [6 empty] | Waste packaged (vol%) |  | Waste loading (m³) |  | Payload (m³) |  | Number of packages
| Not specified | [7 empty] | 100.0 | NE |  | NE |  | NE
Likely container type comment: |  |  | -
Range in container waste volume: |  |  | -
Other information on containers: |  |  | Not Specified
Likely conditioning matrix: |  |  | Not specified
Other information: |  |  | -
Conditioned density (t/m³): |  |  | NE
Conditioned density comment: |  |  | -
Other information on conditioning: |  |  | -
Opportunities for alternative disposal routing: |  |  | No
Baseline Management Route |  | Opportunity Management Route |  |  |  | Stream volume (%) |  |  | Estimated Date that Opportunity will be realised |  | Opportunity Confidence |  | Comment
- |  | - |  |  |  | - |  |  | - |  | - |  | -
0 |  | 0 | [6 empty] | 0 |  | 0 |  | 0
0 |  | 0 | [6 empty] | 0 |  | 0 |  | 0
RADIOACTIVITY
Source: |  |  | This waste was generated as a result of manufacturing and developing radio-pharmaceuticals, bio-science products, and sealed sources and will be generated from the site decommissioning programme. All manufacturing processes have ceased on site with longer lived nuclides only being present in the decommissioning waste. A number of manufacturing operations with shorter lived nuclides have also ceased on site resulting in a number of these nuclides no longer being present in this waste stream.
Uncertainty: |  |  | The accuracy of the data is from +10% to -50% (i.e. generally overestimated).
Definition of total alpha and total beta/gamma: |  |  | Where totals are shown on the table of radionuclide activities they are the sums of the listed alpha or beta/gamma emitting radionuclides plus 'other alpha' or 'other beta/gamma'.
Measurement of radioactivities: |  |  | Specific activity data has been calculated from records of waste holdings.
Other information: |  |  | -

## Radionuclide
WASTE STREAM |  |  |  | 1A07 |  |  |  | ILW
|  | Mean radioactivity, TBq/m³ | [9 empty] | Mean radioactivity, TBq/m³
| Nuclide | Waste at |  | Bands and Code |  |  | Future Arisings | Bands and Code |  |  |  | Waste at |  | Bands and Code |  |  | Future Arisings |  | Bands and Code
|  |  | 2022-04-01 | [7 empty] | Nuclide | 2022-04-01
| H 3 |  | ~2.38E-01 | A | A | 2 |  | 0 | 0 | 0 | Gd 153 |  |  | 0 | 0 | 0 |  |  | 0 | 0 | 0
| Be 10 |  |  | 0 | 0 | 0 |  | 0 | 0 | 0 | Ho 163 |  |  | 0 | 0 | 0 |  |  | 0 | 0 | 0
| C 14 |  | ~7.45E-02 | A | A | 2 |  | 0 | 0 | 0 | Ho 166m |  |  | 0 | 0 | 0 |  |  | 0 | 0 | 0
| Na 22 |  | ~1.1E-06 | A | A | 2 |  | 0 | 0 | 0 | Tm 170 |  |  | 0 | 0 | 0 |  |  | 0 | 0 | 0
| Al 26 |  |  | 0 | 0 | 0 |  | 0 | 0 | 0 | Tm 171 |  |  | 0 | 0 | 0 |  |  | 0 | 0 | 0
| Cl 36 |  | ~1.44E-03 | A | A | 2 |  | 0 | 0 | 0 | Lu 174 |  |  | 0 | 0 | 0 |  |  | 0 | 0 | 0
| Ar 39 |  |  | 0 | 0 | 0 |  | 0 | 0 | 0 | Lu 176 |  |  | 0 | 0 | 0 |  |  | 0 | 0 | 0
| Ar 42 |  |  | 0 | 0 | 0 |  | 0 | 0 | 0 | Hf 178n |  |  | 0 | 0 | 0 |  |  | 0 | 0 | 0
| K 40 |  |  | 0 | 0 | 0 |  | 0 | 0 | 0 | Hf 182 |  |  | 0 | 0 | 0 |  |  | 0 | 0 | 0
| Ca 41 |  |  | 0 | 0 | 0 |  | 0 | 0 | 0 | Pt 193 |  |  | 0 | 0 | 0 |  |  | 0 | 0 | 0
| Mn 53 |  |  | 0 | 0 | 0 |  | 0 | 0 | 0 | Tl 204 |  | ~2.86E-06 | A | A | 2 |  |  | 0 | 0 | 0
| Mn 54 |  | ~2.99E-09 | A | A | 2 |  | 0 | 0 | 5 | Pb 205 |  |  | 0 | 0 | 0 |  |  | 0 | 0 | 0
| Fe 55 |  | ~1.85E-04 | A | A | 2 |  | 0 | 0 | 0 | Pb 210 |  | ~1.43E-05 | A | A | 2 |  |  | 0 | 0 | 0
| Co 60 |  | ~1.15E-03 | A | A | 2 |  | 0 | 0 | 0 | Bi 208 |  |  | 0 | 0 | 0 |  |  | 0 | 0 | 0
| Ni 59 |  |  | 0 | 0 | 0 |  | 0 | 0 | 0 | Bi 210m |  |  | 0 | 0 | 0 |  |  | 0 | 0 | 0
| Ni 63 |  | ~1.75E-01 | A | A | 2 |  | 0 | 0 | 0 | Po 210 |  |  | 0 | 0 | 0 |  |  | 0 | 0 | 0
| Zn 65 |  | ~1.26E-07 | A | A | 2 |  | 0 | 0 | 5 | Ra 223 |  |  | 0 | 0 | 0 |  |  | 0 | 0 | 0
| Se 79 |  |  | 0 | 0 | 0 |  | 0 | 0 | 0 | Ra 225 |  |  | 0 | 0 | 0 |  |  | 0 | 0 | 0
| Kr 81 |  |  | 0 | 0 | 0 |  | 0 | 0 | 0 | Ra 226 |  |  | 0 | 0 | 0 |  |  | 0 | 0 | 0
| Kr 85 |  | ~6.3E-05 | A | A | 2 |  | 0 | 0 | 0 | Ra 228 |  |  | 0 | 0 | 0 |  |  | 0 | 0 | 0
| Rb 87 |  |  | 0 | 0 | 0 |  | 0 | 0 | 0 | Ac 227 |  | ~2.06E-03 | A | A | 2 |  |  | 0 | 0 | 0
| Sr 90 |  | ~2.42E+00 | A | A | 2 |  | 0 | 0 | 7 | Th 227 |  |  | 0 | 0 | 0 |  |  | 0 | 0 | 0
| Zr 93 |  |  | 0 | 0 | 0 |  | 0 | 0 | 0 | Th 228 |  |  | 0 | 0 | 0 |  |  | 0 | 0 | 0
| Nb 91 |  |  | 0 | 0 | 0 |  | 0 | 0 | 0 | Th 229 |  |  | 0 | 0 | 0 |  |  | 0 | 0 | 0
| Nb 92 |  |  | 0 | 0 | 0 |  | 0 | 0 | 0 | Th 230 |  |  | 0 | 0 | 0 |  |  | 0 | 0 | 0
| Nb 93m |  |  | 0 | 0 | 0 |  | 0 | 0 | 0 | Th 232 |  | ~1.13E-04 | A | A | 2 |  |  | 0 | 0 | 0
| Nb 94 |  |  | 0 | 0 | 0 |  | 0 | 0 | 0 | Th 234 |  |  | 0 | 0 | 0 |  |  | 0 | 0 | 0
| Mo 93 |  |  | 0 | 0 | 0 |  | 0 | 0 | 0 | Pa 231 |  |  | 0 | 0 | 0 |  |  | 0 | 0 | 0
| Tc 97 |  |  | 0 | 0 | 0 |  | 0 | 0 | 0 | Pa 233 |  |  | 0 | 0 | 0 |  |  | 0 | 0 | 0
| Tc 99 |  | ~3.24E-05 | A | A | 2 |  | 0 | 0 | 0 | U 232 |  | ~8.25E-09 | A | A | 2 |  |  | 0 | 0 | 0
| Ru 106 |  |  | 0 | 0 | 0 |  | 0 | 0 | 0 | U 233 |  |  | 0 | 0 | 0 |  |  | 0 | 0 | 0
| Pd 107 |  |  | 0 | 0 | 0 |  | 0 | 0 | 0 | U 234 |  |  | 0 | 0 | 0 |  |  | 0 | 0 | 0
| Ag 108m |  | ~1.14E-07 | A | A | 2 |  | 0 | 0 | 0 | U 235 |  | ~1.94E-06 | A | A | 2 |  |  | 0 | 0 | 0
| Ag 110m |  |  | 0 | 0 | 0 |  | 0 | 0 | 0 | U 236 |  |  | 0 | 0 | 0 |  |  | 0 | 0 | 0
| Cd 109 |  | ~2.81E-07 | A | A | 2 |  | 0 | 0 | 0 | U 238 |  | ~5.82E-05 | A | A | 2 |  |  | 0 | 0 | 0
| Cd 113m |  |  | 0 | 0 | 0 |  | 0 | 0 | 0 | Np 237 |  | ~3.32E-06 | A | A | 2 |  |  | 0 | 0 | 0
| Sn 119m |  |  | 0 | 0 | 0 |  | 0 | 0 | 0 | Pu 236 |  |  | 0 | 0 | 0 |  |  | 0 | 0 | 0
| Sn 121m |  |  | 0 | 0 | 0 |  | 0 | 0 | 0 | Pu 238 |  | ~3.56E-03 | A | A | 2 |  |  | 0 | 0 | 5
| Sn 123 |  |  | 0 | 0 | 0 |  | 0 | 0 | 0 | Pu 239 |  | ~2.75E-07 | A | A | 2 |  |  | 0 | 0 | 0
| Sn 126 |  |  | 0 | 0 | 0 |  | 0 | 0 | 0 | Pu 240 |  |  | 0 | 0 | 0 |  |  | 0 | 0 | 5
| Sb 125 |  | ~1.27E-06 | A | A | 2 |  | 0 | 0 | 0 | Pu 241 |  | ~7.75E-09 | A | A | 2 |  |  | 0 | 0 | 0
| Sb 126 |  |  | 0 | 0 | 0 |  | 0 | 0 | 0 | Pu 242 |  |  | 0 | 0 | 0 |  |  | 0 | 0 | 0
| Te 125m |  |  | 0 | 0 | 0 |  | 0 | 0 | 0 | Am 241 |  | ~6.24E-01 | A | A | 2 |  |  | 0 | 0 | 7
| Te 127m |  |  | 0 | 0 | 0 |  | 0 | 0 | 0 | Am 242m |  |  | 0 | 0 | 0 |  |  | 0 | 0 | 0
| I 129 |  | ~2.72E-05 | A | A | 2 |  | 0 | 0 | 0 | Am 243 |  |  | 0 | 0 | 0 |  |  | 0 | 0 | 0
| Cs 134 |  | ~7.42E-08 | A | A | 2 |  | 0 | 0 | 5 | Cm 242 |  |  | 0 | 0 | 0 |  |  | 0 | 0 | 0
| Cs 135 |  |  | 0 | 0 | 0 |  | 0 | 0 | 0 | Cm 243 |  |  | 0 | 0 | 0 |  |  | 0 | 0 | 0
| Cs 137 |  | ~2.34E+01 | A | A | 2 |  | 0 | 0 | 7 | Cm 244 |  | ~1.24E-02 | A | A | 2 |  | ~5.3E-02 | A | A | 0
| Ba 133 |  | ~9.62E-06 | A | A | 2 |  | 0 | 0 | 5 | Cm 245 |  |  | 0 | 0 | 0 |  |  | 0 | 0 | 0
| La 137 |  |  | 0 | 0 | 0 |  | 0 | 0 | 0 | Cm 246 |  |  | 0 | 0 | 0 |  |  | 0 | 0 | 0
| La 138 |  |  | 0 | 0 | 0 |  | 0 | 0 | 0 | Cm 248 |  | ~1.87E-07 | A | A | 2 |  |  | 0 | 0 | 0
| Ce 144 |  |  | 0 | 0 | 0 |  | 0 | 0 | 0 | Cf 249 |  |  | 0 | 0 | 0 |  |  | 0 | 0 | 0
| Pm 145 |  |  | 0 | 0 | 0 |  | 0 | 0 | 0 | Cf 250 |  |  | 0 | 0 | 0 |  |  | 0 | 0 | 0
| Pm 147 |  | ~6.81E-05 | A | A | 2 |  | 0 | 0 | 0 | Cf 251 |  |  | 0 | 0 | 0 |  |  | 0 | 0 | 0
| Sm 147 |  |  | 0 | 0 | 0 |  | 0 | 0 | 0 | Cf 252 |  | ~6.71E-07 | A | A | 2 |  |  | 0 | 0 | 0
| Sm 151 |  | ~2.43E-02 | A | A | 2 |  | 0 | 0 | 0 | Other a |  |  | 0 | 0 | 0 |  |  | 0 | 0 | 0
| Eu 152 |  | ~1.5E-04 | A | A | 2 |  | 0 | 0 | 0 | Other b/g |  | ~7.69E-07 | A | A | 2 |  |  | 0 | 0 | 5
| Eu 154 |  | ~3.45E-08 | A | A | 2 |  | 0 | 0 | 0 | Total a |  | ~6.43E-01 | A | A | 2 |  | ~5.3E-02 | A | A | 7
| Eu 155 |  |  | 0 | 0 | 0 |  | 0 | 0 | 0 | Total b/g |  | ~2.64E+01 | A | A | 2 |  | 0 | 0 | 0 | 7
| Bands (Upper and Lower) | [9 empty] | Code
| A a factor of 1.5 | [9 empty] | 1 Measured activity
| B a factor of 3 | [9 empty] | 2 Derived activity (best estimate)
| C a factor of 10 | [9 empty] | 3 Derived activity (upper limit)
| D a factor of 100 | [9 empty] | 4 Not present
| E a factor of 1000 | [9 empty] | 5 Present but not significant
6 Likely to be present but not assessed
| Note: Bands quantify uncertainty in | [9 empty] | 7 Present in significant quantities but not determined
| the mean radioactivity. | [9 empty] | 8 Not expected to be present in significant quantity