## DataSheet
WASTE STREAM |  |  | 1A08 |  | Decay Stored Waste
SITE |  |  | Amersham
SITE OWNER |  |  | GE Healthcare Limited
WASTE CUSTODIAN |  |  | GE Healthcare Limited
WASTE TYPE |  |  | ILW |  |  | 0
Is the waste suject to Scottish Policy: |  |  | No
WASTE VOLUMES
Reported
Stocks: |  |  | At 1.4.2022………………………...….. | [5 empty] | ~2.0 | m³
0 |  |  | 1.4. - 31.3.………. | [5 empty] | 0 | m³
|  |  | 1.4. - 31.3.………. | [5 empty] | 0 | m³
|  |  | 1.4. - 31.3.………. | [5 empty] | 0 | m³
|  |  | 1.4. - 31.3.………. | [5 empty] | 0 | m³
|  |  | 1.4. - 31.3.………. | [5 empty] | 0 | m³
|  |  | 1.4. - 31.3.………. | [5 empty] | 0 | m³
|  |  | 1.4. - 31.3.………. | [5 empty] | 0 | m³
|  |  | 1.4. - 31.3.………. | [5 empty] | 0 | m³
|  |  | 1.4. - 31.3.………. | [5 empty] | 0 | m³
|  |  | 1.4. - 31.3.………. | [5 empty] | 0 | m³
|  |  | 1.4. - 31.3.………. | [5 empty] | 0 | m³
|  |  | 1.4. - 31.3.………. | [5 empty] | 0 | m³
|  |  | 1.4. - 31.3.………. | [5 empty] | 0 | m³
|  |  | 1.4. - 31.3.………. | [5 empty] | 0 | m³
|  |  | 1.4. - 31.3.………. | [5 empty] | 0 | m³
|  |  | 1.4. - 31.3.………. | [5 empty] | 0 | m³
|  |  | 1.4. - 31.3.………. | [5 empty] | 0 | m³
|  |  | 1.4. - 31.3.………. | [5 empty] | 0 | m³
|  |  | 1.4. - 31.3.………. | [5 empty] | 0 | m³
|  |  | 1.4. - 31.3.………. | [5 empty] | 0 | m³
|  |  | 1.4. - 31.3.………. | [5 empty] | 0 | m³
|  |  | 1.4. - 31.3.………. | [5 empty] | 0 | m³
|  |  | 1.4. - 31.3.………. | [5 empty] | 0 | m³
|  |  | 1.4. - 31.3.………. | [5 empty] | 0 | m³
|  |  | 1.4. - 31.3.………. | [5 empty] | 0 | m³
|  |  | 1.4. - 31.3.………. | [5 empty] | 0 | m³
|  |  | 1.4. - 31.3.………. | [5 empty] | 0 | m³
|  |  | 1.4. - 31.3.………. | [5 empty] | 0 | m³
|  |  | 1.4. - 31.3.………. | [5 empty] | 0 | m³
|  |  | 1.4. - 31.3.………. | [5 empty] | 0 | m³
|  |  | 1.4. - 31.3.………. | [5 empty] | 0 | m³
|  |  | 1.4. - 31.3.………. | [5 empty] | 0 | m³
|  |  | 1.4. - 31.3.………. | [5 empty] | 0 | m³
|  |  | 1.4. - 31.3.………. | [5 empty] | 0 | m³
|  |  | 1.4. - 31.3.………. | [5 empty] | 0 | m³
|  |  | 1.4. - 31.3.………. | [5 empty] | 0 | m³
|  |  | 1.4. - 31.3.………. | [5 empty] | 0 | m³
|  |  | 1.4. - 31.3.………. | [5 empty] | 0 | m³
|  |  | 1.4. - 31.3.………. | [5 empty] | 0 | m³
|  |  | 1.4. - 31.3.………. | [5 empty] | 0 | m³
|  |  | 1.4. - 31.3.………. | [5 empty] | 0 | m³
|  |  | 1.4. - 31.3.………. | [5 empty] | 0 | m³
|  |  | 1.4. - 31.3.………. | [5 empty] | 0 | m³
|  |  | 1.4. - 31.3.………. | [5 empty] | 0 | m³
|  |  | 1.4. - 31.3.………. | [5 empty] | 0 | m³
|  |  | 1.4. - 31.3.………. | [5 empty] | 0 | m³
|  |  | 1.4. - 31.3.………. | [5 empty] | 0 | m³
|  |  | 1.4. - 31.3.………. | [5 empty] | 0 | m³
|  |  | 1.4. - 31.3.………. | [5 empty] | 0 | m³
|  |  | 1.4. - 31.3.………. | [5 empty] | 0 | m³
|  |  | 1.4. - 31.3.………. | [5 empty] | 0 | m³
|  |  | 1.4. - 31.3.………. | [5 empty] | 0 | m³
|  |  | 1.4. - 31.3.………. | [5 empty] | 0 | m³
|  |  | 1.4. - 31.3.………. | [5 empty] | 0 | m³
|  |  | 1.4. - 31.3.………. | [5 empty] | 0 | m³
|  |  | 1.4. - 31.3.………. | [5 empty] | 0 | m³
|  |  | 1.4. - 31.3.………. | [5 empty] | 0 | m³
|  |  | 1.4. - 31.3.………. | [5 empty] | 0 | m³
|  |  | 1.4. - 31.3.………. | [5 empty] | 0 | m³
|  |  | 1.4. - 31.3.………. | [5 empty] | 0 | m³
|  |  | 1.4. - 31.3.………. | [5 empty] | 0 | m³
|  |  | 1.4. - 31.3.………. | [5 empty] | 0 | m³
|  |  | 1.4. - 31.3.………. | [5 empty] | 0 | m³
|  |  | 1.4. - 31.3.………. | [5 empty] | 0 | m³
|  |  | 1.4. - 31.3.………. | [5 empty] | 0 | m³
|  |  | 1.4. - 31.3.………. | [5 empty] | 0 | m³
|  |  | 1.4. - 31.3.………. | [5 empty] | 0 | m³
|  |  | 1.4. - 31.3.………. | [5 empty] | 0 | m³
|  |  | 1.4. - 31.3.………. | [5 empty] | 0 | m³
|  |  | 1.4. - 31.3.………. | [5 empty] | 0 | m³
|  |  | 1.4. - 31.3.………. | [5 empty] | 0 | m³
|  |  | 1.4. - 31.3.………. | [5 empty] | 0 | m³
|  |  | 1.4. - 31.3.………. | [5 empty] | 0 | m³
|  |  | 1.4. - 31.3.………. | [5 empty] | 0 | m³
|  |  | 1.4. - 31.3.………. | [5 empty] | 0 | m³
|  |  | 1.4. - 31.3.………. | [5 empty] | 0 | m³
|  |  | 1.4. - 31.3.………. | [5 empty] | 0 | m³
|  |  | 1.4. - 31.3.………. | [5 empty] | 0 | m³
|  |  | 1.4. - 31.3.………. | [5 empty] | 0 | m³
|  |  | 1.4. - 31.3.………. | [5 empty] | 0 | m³
|  |  | 1.4. - 31.3.………. | [5 empty] | 0 | m³
|  |  | 1.4. - 31.3.………. | [5 empty] | 0 | m³
|  |  | 1.4. - 31.3.………. | [5 empty] | 0 | m³
|  |  | 1.4. - 31.3.………. | [5 empty] | 0 | m³
|  |  | 1.4. - 31.3.………. | [5 empty] | 0 | m³
|  |  | 1.4. - 31.3.………. | [5 empty] | 0 | m³
|  |  | 1.4. - 31.3.………. | [5 empty] | 0 | m³
|  |  | 1.4. - 31.3.………. | [5 empty] | 0 | m³
|  |  | 1.4. - 31.3.………. | [5 empty] | 0 | m³
|  |  | 1.4. - 31.3.………. | [5 empty] | 0 | m³
|  |  | 1.4. - 31.3.………. | [5 empty] | 0 | m³
|  |  | 1.4. - 31.3.………. | [5 empty] | 0 | m³
|  |  | 1.4. - 31.3.………. | [5 empty] | 0 | m³
|  |  | 1.4. - 31.3.………. | [5 empty] | 0 | m³
|  |  | 1.4. - 31.3.………. | [5 empty] | 0 | m³
Total future arisings: | [7 empty] | 0 |  | m³
Total waste volume: | [7 empty] | 2.0 |  | m³
Comment on volumes: |  |  | Manufacturing now ceased at The Grove Centre no future waste predicted. Stock volume well understood, no future volume due to cessation of manufacturing.
Uncertainty factors on volumes: |  |  | Stock (upper): |  |  | x | 1.5 |  | Arisings (upper): |  | x
|  |  | Stock (lower): |  |  | x | 0.5 |  | Arisings (lower): |  | x
WASTE SOURCE |  |  | General laboratory process waste that was generated as a result of manufacturing radioactive pharmaceutical products.
PHYSICAL CHARACTERISTICS
General description: |  |  | The waste generated is typically small laboratory items that are packed into 5 litre metal cans.The waste consists of solid wastes within steel cans as primary containment, all contained in sealed PVC bags. Solids include glassware, rubber gloves, paper tissue and small items of redundant laboratory equipment such as hotplates, retort stands, etc. Waste undergoes decay storage.
Physical components: |  | (%wt) | Glass 40%, Cellulosics 20%, Plastics/Rubber 35%, Metal 5%,
Sealed sources: |  |  | The waste does not contain sealed sources.
Bulk density (t/m³): |  |  | ~ | 0.5
Comment on density: |  |  | -
CHEMICAL COMPOSITION
General description and components (%wt): |  |  | Glass 40%, Cellulosics 20%, Plastics/Rubber 35%, Metal 5%.
Chemical state: |  |  | Neutral
Chemical form of radionuclides: |  | H-3: | Organic
| C-14: |  | -
| Cl-36: |  | -
| Se-79: | Selenium-79 | -
| Tc-99: | Selenium-79 | -
| I-129: |  | -
| Ra: |  | -
| Th: |  | -
| U: |  | -
Np: |  |  | -
Pu: |  |  | -
Metals and alloys (%wt): |  |  | Approximately 50% of metal will be present as sheet with a thickness of about 1mm. All other metal will be bulk items typical size 100mm long.
[9 empty] | (%wt) | Type(s) / grades(s) with proportions |  |  |  |  | % of total C14 activity
|  |  | Stainless steel…………………………………. | [5 empty] | TR | 0
|  |  | Other ferrous metals………………………...… | [5 empty] | ~5.0 | Mild steel cans
|  |  | Iron………………………...………………………………. | [5 empty] | 0 | 0
|  |  | Aluminium…………………………...………… | [5 empty] | TR | 0
|  |  | Beryllium…………………….……………….. | [5 empty] | 0 | 0
|  |  | Cobalt……………………..……………………. | [5 empty] | 0 | 0
|  |  | Copper…………………………….……………….. | [5 empty] | 0 | 0
|  |  | Lead……………………………...……………… | [5 empty] | 0 | 0
|  |  | Magnox/Magnesium…………………………... | [5 empty] | 0 | 0
|  |  | Nickel………………………………………..... | [5 empty] | 0 | 0
|  |  | Titanium…………………………………..……. | [5 empty] | 0 | 0
|  |  | Uranium………………………………...………. | [5 empty] | 0 | 0
|  |  | Zinc………………………………...…… | [5 empty] | 0 | 0
|  |  | Zircaloy/Zirconium……………...…….………. | [5 empty] | 0 | 0
|  |  | Other metals…………………….…………. | [5 empty] | 0 | Not present
Organics (%wt): |  |  | PVC and neoprene present.
[9 empty] | (%wt) | Type(s) and comment |  |  |  |  | % of total C14 activity
|  |  | Total cellulosics…………..………… | [5 empty] | ~~20.0 | 0
|  |  | Paper, cotton………..…………… | [5 empty] | ~~20.0 | 0
|  |  | Wood…………..………………… | [5 empty] | TR | 0
|  |  | Halogenated plastics…………..…………………… | [5 empty] | ~~20.0 | PVC sheeting / gaitors
|  |  | Total non-halogenated plastics……………… | [5 empty] | ~~5.0 | Polyethylene
|  |  | Condensation polymers…………………...….. | [5 empty] | TR | 0
|  |  | Others…………..……………...…… | [5 empty] | ~~5.0 | 0
|  |  | Organic ion exchange materials…..……. | [5 empty] | 0 | 0
|  |  | Total rubber…………..……..…………… | [5 empty] | ~~10.0 | 0
|  |  | Halogenated rubber…………………..…..…… | [5 empty] | ~~10.0 | Hypalon/neoprene gloves/gaitors
|  |  | Non-halogenated rubber…………………....… | [5 empty] | TR | 0
|  |  | Hydrocarbons………………………….. | [5 empty] | 0 | 0
|  |  | Oil or grease……..………………….… | [6 empty] | 0
|  |  | Fuel….………………….....……….. | [6 empty] | 0
|  |  | Asphalt/Tarmac (cont.coal tar)… | [6 empty] | 0
|  |  | Asphalt/Tarmac (no coal tar)…..… | [6 empty] | 0
|  |  | Bitumen……………………………. | [6 empty] | 0
|  |  | Others…………………………………… | [6 empty] | 0
|  |  | Other organics…………..……………………..… | [5 empty] | TR | 0
Other materials (%wt): |  |  | Glass lab equipment.
[9 empty] | (%wt) | Type(s) and comment |  |  |  |  | % of total C14 activity
|  |  | Inorganic ion exchange materials…...… | [5 empty] | 0 | 0
|  |  | Inorganic sludges and flocs…………….… | [5 empty] | 0 | 0
|  |  | Soil……………..……………………....………… | [5 empty] | 0 | 0
|  |  | Brick/Stone/Rubble………………......…………..………… | [5 empty] | 0 | 0
|  |  | Cementitious material……………………….…. | [5 empty] | 0 | 0
|  |  | Sand……………………………………….. | [5 empty] | 0 | 0
|  |  | Glass/Ceramics………….…………..………… | [5 empty] | ~~40.0 | 0
|  |  | Graphite………..…………………………..……… | [5 empty] | 0 | 0
|  |  | Desiccants/Catalysts…………………… | [5 empty] | 0 | 0
|  |  | Asbestos…………..……………………...… | [5 empty] | 0 | 0
|  |  | Non/low friable……..……………………………… | [6 empty] | 0
|  |  | Moderately friable……..……………………………… | [6 empty] | 0
|  |  | Highly friable……..…………………………… | [6 empty] | 0
|  |  | Free aqueous liquids…………..………… | [5 empty] | 0 | 0
|  |  | Free non-aqueous liquids…………….………..………… | [5 empty] | 0 | 0
|  |  | Powder/Ash…………..…………………...…… | [5 empty] | TR | 0
Inorganic anions (%wt): |  |  | Inorganic anions present only as surface contamination. No details available at present.
[9 empty] | (%wt) | Type(s) and comment
|  |  | Fluoride……..………………………………….. | [5 empty] | TR | 0
|  |  | Chloride…………..…………………………….. | [5 empty] | TR | 0
|  |  | Iodide…..………………………………...…. | [5 empty] | TR | 0
|  |  | Cyanide…….…………………………………..… | [5 empty] | 0 | 0
|  |  | Carbonate………..…………………………...… | [5 empty] | TR | 0
|  |  | Nitrate…………..…………………………...…. | [5 empty] | TR | 0
|  |  | Nitrite…………..……………………………….... | [5 empty] | 0 | 0
|  |  | Phosphate……..…………………………...…. | [5 empty] | TR | 0
|  |  | Sulphate………..…………………………….…. | [5 empty] | TR | 0
|  |  | Sulphide………..……………………………...…. | [5 empty] | TR | 0
Materials of interest for waste acceptance criteria: |  |  | The waste contains no hazardous materials.
[9 empty] | (%wt) | Type(s) and comment
|  |  | Combustible metals…………………………. | [5 empty] | 0 | 0
|  |  | Low flash point liquids……………………...… | [5 empty] | 0 | 0
|  |  | Explosive materials………………………….. | [5 empty] | 0 | 0
|  |  | Phosphorus…………..………………………… | [5 empty] | 0 | 0
|  |  | Hydrides………………………………….……… | [5 empty] | 0 | 0
|  |  | Biological etc. materials……………………….. | [5 empty] | 0 | 0
|  |  | Biodegradable materials…………...…………. | [5 empty] | 20.0 | 0
|  |  | Putrescible wastes………..…………… | [5 empty] | 0 | 0
|  |  | Non-putrescible wastes………..…………… | [5 empty] | ~20.0 | paper / cotton.
|  |  | Corrosive materials…………………………. | [5 empty] | 0 | 0
|  |  | Pyrophoric materials………………………….. | [5 empty] | 0 | 0
|  |  | Generating toxic gases……………………….. | [5 empty] | 0 | 0
|  |  | Reacting with water…………………………...… | [5 empty] | 0 | 0
|  |  | Higher activity particles…………………………………. | [5 empty] | 0 | 0
|  |  | Soluble solids as bulk chemical compounds……………………..………………….… | [5 empty] | 0 | 0
Hazardous substances / non hazardous pollutants: |  |  | Boron (non-Boral) estimated using standard figures of 10% of glass is borosilicate, and boron concentration in borosilicate glass is 8%
[9 empty] | (%wt) | Type(s) and comment
|  |  | Acrylamide…………………………… | [5 empty] | 0 | 0
|  |  | Benzene……………………………….… | [5 empty] | 0 | 0
|  |  | Chlorinated solvents………………………...…. | [5 empty] | 0 | 0
|  |  | Formaldehyde…………………….…………. | [5 empty] | 0 | 0
|  |  | Organometallics………………..……………. | [5 empty] | 0 | 0
|  |  | Phenol……………………………….……. | [5 empty] | 0 | 0
|  |  | Styrene…..…...…..…..………………………...….. | [5 empty] | 0 | 0
|  |  | Tri-butyl phosphate……………………………. | [5 empty] | 0 | 0
|  |  | Other organophosphates…………………… | [5 empty] | 0 | 0
|  |  | Vinyl chloride………………………………..…….. | [5 empty] | ~20.0 | PVC
|  |  | Arsenic…………………………………….…. | [5 empty] | 0 | 0
|  |  | Barium………………..…………………. | [5 empty] | 0 | 0
|  |  | Boron………………………….……………….. | [5 empty] | ~~0.32 | 0
|  |  | Boron (in Boral)…………………………………………………. | [6 empty] | 0
|  |  | Boron (non-Boral)…………………………………………………. | [5 empty] | ~~0.32 | Borosilicate glass
|  |  | Cadmium…………………………….. | [5 empty] | 0 | 0
|  |  | Caesium……………………..……………………. | [5 empty] | 0 | 0
|  |  | Selenium…………………...……………………. | [5 empty] | 0 | 0
|  |  | Chromium………………..………………………. | [5 empty] | P | Trace
|  |  | Molybdenum…………………………. | [5 empty] | P | Trace
|  |  | Thallium……………………...……………………. | [5 empty] | 0 | 0
|  |  | Tin………………………………...…………… | [5 empty] | 0 | 0
|  |  | Vanadium…………………...……………………. | [5 empty] | 0 | 0
|  |  | Mercury compounds…………………………. | [5 empty] | 0 | 0
|  |  | Others………………………….…………………… | [5 empty] | 0 | 0
Electronic & Electrical Equipment (EEE)
|  |  | EEE Type 1……………………………..………. | [5 empty] | 0 | 0
|  |  | EEE Type 2……………………………..………. | [5 empty] | 0 | 0
|  |  | EEE Type 3……………………………..………. | [5 empty] | 0 | 0
|  |  | EEE Type 4……………………………..………. | [5 empty] | 0 | 0
|  |  | EEE Type 5……………………………..………. | [5 empty] | 0 | 0
Complexing agents (%wt): |  |  | No
[9 empty] | (%wt) | Type(s) and comment
|  |  | EDTA…………………….…………………….. | [6 empty] | 0
|  |  | DPTA…….…...………………………………………. | [6 empty] | 0
|  |  | NTA……………...…………………………………… | [6 empty] | 0
|  |  | Polycarboxylic acids………………………………… | [6 empty] | 0
|  |  | Other organic complexants…………………………..… | [6 empty] | 0
|  |  | Total complexing agents………………………...… | [5 empty] | 0
Potential for the waste to contain discrete items: |  |  | Yes. Some lab equipment / hand tools might be present
LAW TREATMENT, PACKAGING AND DISPOSAL
Waste that is currently ILW: |  |  | This waste is decay stored until it meets the LLW limits (typically 5 years). Typically within a 5 year period.
Planned on-site / off-site treatment(s): |  |  | Treatment | [8 empty] | On-site / Off-site |  | Stream volume %
|  |  | Low force compaction | [8 empty] | 0
|  |  | Supercompaction (HFC) | [8 empty] | 0
|  |  | Incineration | [8 empty] | 0
|  |  | Solidification | [8 empty] | 0
|  |  | Decontamination | [8 empty] | 0
|  |  | Metal treatment | [8 empty] | 0
|  |  | Size reduction | [8 empty] | 0
|  |  | Decay storage | [8 empty] | 0 |  | 100.0
|  |  | Recycling / reuse | [8 empty] | 0
|  |  | Other / various | [8 empty] | 0
|  |  | None | [8 empty] | 0
Comments on planned treatments : |  |  | Waste decay stored then enters a LLW/LALLW stream (1A01/1A02)
Disposal Routes: |  |  | Disposal Route | [8 empty] | Stream volume % |  | Disposal density t/m3
Expected to be consigned to the LLW Repository
|  |  | Expected to be consigned to a Landfill Facility | [8 empty] | 90.0 |  | ~0.50
Expected to be consigned to an On-Site Disposal Facility
|  |  | Expected to be consigned to an Incineration Facility | [8 empty] | 10.0 |  | ~0.50
Expected to be consigned to a Metal Treatment Facility
Expected to be consigned as Out of Scope
Expected to be recycled / reused
Disposal route not known
Classification codes for waste expected to be consigned to a landfill facility: |  |  |  |  | 20 01 01; 20 01 02; 20 01 38; 20 01 39; 20 01 40
Upcoming (2022/23-2024/25) Waste Routing (if expected to change from above):
| Disposal Route | [8 empty] | Stream volume %
[10 empty] | 2022/23 |  | 2023/24 |  | 2024/25
Expected to be consigned to the LLW Repository
Expected to be consigned to a Landfill Facility
Expected to be consigned to an On-Site Disposal Facility
Expected to be consigned to an Incineration Facility
Expected to be consigned to a Metal Treatment Facility
Expected to be consigned as Out of Scope
Expected to be recycled / reused
Disposal route not known
Opportunities for alternative disposal routing: | [5 empty] | -
Baseline Management Route |  | Opportunity Management Route |  |  |  | Stream volume (%) |  |  | Estimated Date that Opportunity will be realised |  | Opportunity Confidence |  | Comment
- |  | - |  |  |  | - |  |  | - |  | - |  | -
0 |  | 0 | [6 empty] | 0 |  | 0 |  | 0
0 |  | 0 | [6 empty] | 0 |  | 0 |  | 0
Waste Packaging for Disposal: |  |  |  | (Not applicable to this waste stream)
|  |  | Container | [6 empty] | Stream volume % |  | Waste loading (m³) |  | Number of packages
1/3 Height IP-2 ISO
2/3 Height IP-2 ISO
1/2 Height WAMAC IP-2 ISO
1/2 Height IP-2 Disposal/Re-usable ISO
2m box (no shielding)
4m box (no shielding)
Other (200L drums)
Other information: |  |  | Disposed of as LALLW via LLWR Framework
Waste Consigned to the LLW Repository: | [6 empty] | (Not applicable to this waste stream)
Container voidage: |  |  | -
Waste Characterisation Form (WCH): |  |  | -
Waste consigned for disposal to LLWR in the year of generation: |  |  | -
Non-Containerised Waste for In-Vault Grouting: | [5 empty] | (Not applicable to this waste stream)
Stream volume (%): |  |  | -
Waste stream variation: |  |  | -
Bounding cuboidal volume (m³): |  |  | -
Inaccessible voidage: |  |  | -
Other information: |  |  | -
RADIOACTIVITY
Source: |  |  | The waste has been generated as a result of manufacturing radio-pharmaceutical and bio-science products.
Uncertainty: |  |  | There are no alpha nuclides present in this waste stream.
Definition of total alpha and total beta/gamma: |  |  | Where totals are shown on the table of radionuclide activities they are the sums of the listed alpha or beta/gamma emitting radionuclides plus 'other alpha' or 'other beta/gamma'.
Measurement of radioactivities: |  |  | The radioactive content of the waste is derived from direct measurement.
Other information: |  |  | The nuclide breakdown of this stream is short half-life nuclides that are not individually quoted on the activity sheet, the main contributor being Se-75.

## Radionuclide
WASTE STREAM |  |  |  | 1A08 |  |  |  | Decay Stored Waste
|  | Mean radioactivity, TBq/m³ | [9 empty] | Mean radioactivity, TBq/m³
| Nuclide | Waste at |  | Bands and Code |  |  | Future Arisings | Bands and Code |  |  |  | Waste at |  | Bands and Code |  |  | Future Arisings |  | Bands and Code
|  | 2022-04-01 | [8 empty] | Nuclide | 2022-04-01
| H 3 |  |  | 0 | 0 | 0 |  | 0 | 0 | 0 | Gd 153 |  |  | 0 | 0 | 0 |  |  | 0 | 0 | 0
| Be 10 |  |  | 0 | 0 | 0 |  | 0 | 0 | 0 | Ho 163 |  |  | 0 | 0 | 0 |  |  | 0 | 0 | 0
| C 14 |  |  | 0 | 0 | 0 |  | 0 | 0 | 0 | Ho 166m |  |  | 0 | 0 | 0 |  |  | 0 | 0 | 0
| Na 22 |  | ~5.15E-08 | A | A | 0 |  | 0 | 0 | 0 | Tm 170 |  |  | 0 | 0 | 0 |  |  | 0 | 0 | 0
| Al 26 |  |  | 0 | 0 | 0 |  | 0 | 0 | 0 | Tm 171 |  |  | 0 | 0 | 0 |  |  | 0 | 0 | 0
| Cl 36 |  |  | 0 | 0 | 0 |  | 0 | 0 | 0 | Lu 174 |  |  | 0 | 0 | 0 |  |  | 0 | 0 | 0
| Ar 39 |  |  | 0 | 0 | 0 |  | 0 | 0 | 0 | Lu 176 |  |  | 0 | 0 | 0 |  |  | 0 | 0 | 0
| Ar 42 |  |  | 0 | 0 | 0 |  | 0 | 0 | 0 | Hf 178n |  |  | 0 | 0 | 0 |  |  | 0 | 0 | 0
| K 40 |  |  | 0 | 0 | 0 |  | 0 | 0 | 0 | Hf 182 |  |  | 0 | 0 | 0 |  |  | 0 | 0 | 0
| Ca 41 |  |  | 0 | 0 | 0 |  | 0 | 0 | 0 | Pt 193 |  |  | 0 | 0 | 0 |  |  | 0 | 0 | 0
| Mn 53 |  |  | 0 | 0 | 0 |  | 0 | 0 | 0 | Tl 204 |  |  | 0 | 0 | 0 |  |  | 0 | 0 | 0
| Mn 54 |  | ~5.36E-12 | A | A | 0 |  | 0 | 0 | 0 | Pb 205 |  |  | 0 | 0 | 0 |  |  | 0 | 0 | 0
| Fe 55 |  |  | 0 | 0 | 0 |  | 0 | 0 | 0 | Pb 210 |  |  | 0 | 0 | 0 |  |  | 0 | 0 | 0
| Co 60 |  | ~5.96E-06 | A | A | 0 |  | 0 | 0 | 0 | Bi 208 |  |  | 0 | 0 | 0 |  |  | 0 | 0 | 0
| Ni 59 |  |  | 0 | 0 | 0 |  | 0 | 0 | 0 | Bi 210m |  |  | 0 | 0 | 0 |  |  | 0 | 0 | 0
| Ni 63 |  |  | 0 | 0 | 0 |  | 0 | 0 | 0 | Po 210 |  |  | 0 | 0 | 0 |  |  | 0 | 0 | 0
| Zn 65 |  | ~8.54E-06 | A | A | 0 |  | 0 | 0 | 0 | Ra 223 |  |  | 0 | 0 | 0 |  |  | 0 | 0 | 0
| Se 79 |  |  | 0 | 0 | 0 |  | 0 | 0 | 0 | Ra 225 |  |  | 0 | 0 | 0 |  |  | 0 | 0 | 0
| Kr 81 |  |  | 0 | 0 | 0 |  | 0 | 0 | 0 | Ra 226 |  |  | 0 | 0 | 0 |  |  | 0 | 0 | 0
| Kr 85 |  |  | 0 | 0 | 0 |  | 0 | 0 | 0 | Ra 228 |  |  | 0 | 0 | 0 |  |  | 0 | 0 | 0
| Rb 87 |  |  | 0 | 0 | 0 |  | 0 | 0 | 0 | Ac 227 |  |  | 0 | 0 | 0 |  |  | 0 | 0 | 0
| Sr 90 |  |  | 0 | 0 | 0 |  | 0 | 0 | 0 | Th 227 |  |  | 0 | 0 | 0 |  |  | 0 | 0 | 0
| Zr 93 |  |  | 0 | 0 | 0 |  | 0 | 0 | 0 | Th 228 |  |  | 0 | 0 | 0 |  |  | 0 | 0 | 0
| Nb 91 |  |  | 0 | 0 | 0 |  | 0 | 0 | 0 | Th 229 |  |  | 0 | 0 | 0 |  |  | 0 | 0 | 0
| Nb 92 |  |  | 0 | 0 | 0 |  | 0 | 0 | 0 | Th 230 |  |  | 0 | 0 | 0 |  |  | 0 | 0 | 0
| Nb 93m |  |  | 0 | 0 | 0 |  | 0 | 0 | 0 | Th 232 |  |  | 0 | 0 | 0 |  |  | 0 | 0 | 0
| Nb 94 |  |  | 0 | 0 | 0 |  | 0 | 0 | 0 | Th 234 |  |  | 0 | 0 | 0 |  |  | 0 | 0 | 0
| Mo 93 |  |  | 0 | 0 | 0 |  | 0 | 0 | 0 | Pa 231 |  |  | 0 | 0 | 0 |  |  | 0 | 0 | 0
| Tc 97 |  |  | 0 | 0 | 0 |  | 0 | 0 | 0 | Pa 233 |  |  | 0 | 0 | 0 |  |  | 0 | 0 | 0
| Tc 99 |  |  | 0 | 0 | 0 |  | 0 | 0 | 0 | U 232 |  |  | 0 | 0 | 0 |  |  | 0 | 0 | 0
| Ru 106 |  | ~2.19E-10 | A | A | 0 |  | 0 | 0 | 0 | U 233 |  |  | 0 | 0 | 0 |  |  | 0 | 0 | 0
| Pd 107 |  |  | 0 | 0 | 0 |  | 0 | 0 | 0 | U 234 |  |  | 0 | 0 | 0 |  |  | 0 | 0 | 0
| Ag 108m |  |  | 0 | 0 | 0 |  | 0 | 0 | 0 | U 235 |  |  | 0 | 0 | 0 |  |  | 0 | 0 | 0
| Ag 110m |  | ~1.85E-14 | A | A | 0 |  | 0 | 0 | 0 | U 236 |  |  | 0 | 0 | 0 |  |  | 0 | 0 | 0
| Cd 109 |  | ~9.42E-10 | A | A | 0 |  | 0 | 0 | 0 | U 238 |  |  | 0 | 0 | 0 |  |  | 0 | 0 | 0
| Cd 113m |  |  | 0 | 0 | 0 |  | 0 | 0 | 0 | Np 237 |  |  | 0 | 0 | 0 |  |  | 0 | 0 | 0
| Sn 119m |  |  | 0 | 0 | 0 |  | 0 | 0 | 0 | Pu 236 |  |  | 0 | 0 | 0 |  |  | 0 | 0 | 0
| Sn 121m |  |  | 0 | 0 | 0 |  | 0 | 0 | 0 | Pu 238 |  |  | 0 | 0 | 0 |  |  | 0 | 0 | 0
| Sn 123 |  |  | 0 | 0 | 0 |  | 0 | 0 | 0 | Pu 239 |  |  | 0 | 0 | 0 |  |  | 0 | 0 | 0
| Sn 126 |  |  | 0 | 0 | 0 |  | 0 | 0 | 0 | Pu 240 |  |  | 0 | 0 | 0 |  |  | 0 | 0 | 0
| Sb 125 |  |  | 0 | 0 | 0 |  | 0 | 0 | 0 | Pu 241 |  |  | 0 | 0 | 0 |  |  | 0 | 0 | 0
| Sb 126 |  |  | 0 | 0 | 0 |  | 0 | 0 | 0 | Pu 242 |  |  | 0 | 0 | 0 |  |  | 0 | 0 | 0
| Te 125m |  |  | 0 | 0 | 0 |  | 0 | 0 | 0 | Am 241 |  |  | 0 | 0 | 0 |  |  | 0 | 0 | 0
| Te 127m |  |  | 0 | 0 | 0 |  | 0 | 0 | 0 | Am 242m |  |  | 0 | 0 | 0 |  |  | 0 | 0 | 0
| I 129 |  |  | 0 | 0 | 0 |  | 0 | 0 | 0 | Am 243 |  |  | 0 | 0 | 0 |  |  | 0 | 0 | 0
| Cs 134 |  | ~1.09E-07 | A | A | 0 |  | 0 | 0 | 0 | Cm 242 |  |  | 0 | 0 | 0 |  |  | 0 | 0 | 0
| Cs 135 |  |  | 0 | 0 | 0 |  | 0 | 0 | 0 | Cm 243 |  |  | 0 | 0 | 0 |  |  | 0 | 0 | 0
| Cs 137 |  |  | 0 | 0 | 0 |  | 0 | 0 | 0 | Cm 244 |  |  | 0 | 0 | 0 |  |  | 0 | 0 | 0
| Ba 133 |  |  | 0 | 0 | 0 |  | 0 | 0 | 0 | Cm 245 |  |  | 0 | 0 | 0 |  |  | 0 | 0 | 0
| La 137 |  |  | 0 | 0 | 0 |  | 0 | 0 | 0 | Cm 246 |  |  | 0 | 0 | 0 |  |  | 0 | 0 | 0
| La 138 |  |  | 0 | 0 | 0 |  | 0 | 0 | 0 | Cm 248 |  |  | 0 | 0 | 0 |  |  | 0 | 0 | 0
| Ce 144 |  |  | 0 | 0 | 0 |  | 0 | 0 | 0 | Cf 249 |  |  | 0 | 0 | 0 |  |  | 0 | 0 | 0
| Pm 145 |  |  | 0 | 0 | 0 |  | 0 | 0 | 0 | Cf 250 |  |  | 0 | 0 | 0 |  |  | 0 | 0 | 0
| Pm 147 |  |  | 0 | 0 | 0 |  | 0 | 0 | 0 | Cf 251 |  |  | 0 | 0 | 0 |  |  | 0 | 0 | 0
| Sm 147 |  |  | 0 | 0 | 0 |  | 0 | 0 | 0 | Cf 252 |  |  | 0 | 0 | 0 |  |  | 0 | 0 | 0
| Sm 151 |  |  | 0 | 0 | 0 |  | 0 | 0 | 0 | Other a |  |  | 0 | 0 | 0 |  |  | 0 | 0 | 0
| Eu 152 |  |  | 0 | 0 | 0 |  | 0 | 0 | 0 | Other b/g |  | ~3.92E-05 | A | A | 0 |  |  | 0 | 0 | 0
| Eu 154 |  |  | 0 | 0 | 0 |  | 0 | 0 | 0 | Total a |  | 0 | 0 | 0 | 0 |  | 0 | 0 | 0 | 0
| Eu 155 |  |  | 0 | 0 | 0 |  | 0 | 0 | 0 | Total b/g |  | ~5.39E-05 | A | A | 0 |  | 0 | 0 | 0 | 0
| Bands (Upper and Lower) | [9 empty] | Code
| A a factor of 1.5 | [9 empty] | 1 Measured activity
| B a factor of 3 | [9 empty] | 2 Derived activity (best estimate)
| C a factor of 10 | [9 empty] | 3 Derived activity (upper limit)
| D a factor of 100 | [9 empty] | 4 Not present
| E a factor of 1000 | [9 empty] | 5 Present but not significant
6 Likely to be present but not assessed
| Note: Bands quantify uncertainty in | [9 empty] | 7 Present in significant quantities but not determined
| the mean radioactivity. | [9 empty] | 8 Not expected to be present in significant quantity