## DataSheet
WASTE STREAM |  |  | 2A30 |  | Waste Oils
SITE |  |  | Calder Hall
SITE OWNER |  |  | Nuclear Decommissioning Authority
WASTE CUSTODIAN |  |  | Sellafield Limited
WASTE TYPE |  |  | LLW |  |  | 0
Is the waste suject to Scottish Policy: |  |  | No
WASTE VOLUMES
Reported
Stocks: |  |  | At 1.4.2022………………………...….. |  |  |  |  | ~10.0 |  | m³
Future arisings - |  |  | 1.4.2022 - 31.3.2023……..…. |  |  |  |  | 0 |  | m³
|  |  | 1.4.2023 - 31.3.2024………. |  |  |  |  | ~0 |  | m³
|  |  | 1.4.2024 - 31.3.2025………. |  |  |  |  | ~0 |  | m³
|  |  | 1.4.2025 - 31.3.2035………. |  |  |  |  | ~5.0 |  | m³
|  |  | 1.4. - 31.3.………. |  |  |  |  | 0 |  | m³
|  |  | 1.4. - 31.3.………. |  |  |  |  | 0 |  | m³
|  |  | 1.4. - 31.3.………. |  |  |  |  | 0 |  | m³
|  |  | 1.4. - 31.3.………. |  |  |  |  | 0 |  | m³
|  |  | 1.4. - 31.3.………. |  |  |  |  | 0 |  | m³
|  |  | 1.4. - 31.3.………. |  |  |  |  | 0 |  | m³
|  |  | 1.4. - 31.3.………. |  |  |  |  | 0 |  | m³
|  |  | 1.4. - 31.3.………. |  |  |  |  | 0 |  | m³
|  |  | 1.4. - 31.3.………. |  |  |  |  | 0 |  | m³
|  |  | 1.4. - 31.3.………. |  |  |  |  | 0 |  | m³
|  |  | 1.4. - 31.3.………. |  |  |  |  | 0 |  | m³
|  |  | 1.4. - 31.3.………. |  |  |  |  | 0 |  | m³
|  |  | 1.4. - 31.3.………. |  |  |  |  | 0 |  | m³
|  |  | 1.4. - 31.3.………. |  |  |  |  | 0 |  | m³
|  |  | 1.4. - 31.3.………. |  |  |  |  | 0 |  | m³
|  |  | 1.4. - 31.3.………. |  |  |  |  | 0 |  | m³
|  |  | 1.4. - 31.3.………. |  |  |  |  | 0 |  | m³
|  |  | 1.4. - 31.3.………. |  |  |  |  | 0 |  | m³
|  |  | 1.4. - 31.3.………. |  |  |  |  | 0 |  | m³
|  |  | 1.4. - 31.3.………. |  |  |  |  | 0 |  | m³
|  |  | 1.4. - 31.3.………. |  |  |  |  | 0 |  | m³
|  |  | 1.4. - 31.3.………. |  |  |  |  | 0 |  | m³
|  |  | 1.4. - 31.3.………. |  |  |  |  | 0 |  | m³
|  |  | 1.4. - 31.3.………. |  |  |  |  | 0 |  | m³
|  |  | 1.4. - 31.3.………. |  |  |  |  | 0 |  | m³
|  |  | 1.4. - 31.3.………. |  |  |  |  | 0 |  | m³
|  |  | 1.4. - 31.3.………. |  |  |  |  | 0 |  | m³
|  |  | 1.4. - 31.3.………. |  |  |  |  | 0 |  | m³
|  |  | 1.4. - 31.3.………. |  |  |  |  | 0 |  | m³
|  |  | 1.4. - 31.3.………. |  |  |  |  | 0 |  | m³
|  |  | 1.4. - 31.3.………. |  |  |  |  | 0 |  | m³
|  |  | 1.4. - 31.3.………. |  |  |  |  | 0 |  | m³
|  |  | 1.4. - 31.3.………. |  |  |  |  | 0 |  | m³
|  |  | 1.4. - 31.3.………. |  |  |  |  | 0 |  | m³
|  |  | 1.4. - 31.3.………. |  |  |  |  | 0 |  | m³
|  |  | 1.4. - 31.3.………. |  |  |  |  | 0 |  | m³
|  |  | 1.4. - 31.3.………. |  |  |  |  | 0 |  | m³
|  |  | 1.4. - 31.3.………. |  |  |  |  | 0 |  | m³
|  |  | 1.4. - 31.3.………. |  |  |  |  | 0 |  | m³
|  |  | 1.4. - 31.3.………. |  |  |  |  | 0 |  | m³
|  |  | 1.4. - 31.3.………. |  |  |  |  | 0 |  | m³
|  |  | 1.4. - 31.3.………. |  |  |  |  | 0 |  | m³
|  |  | 1.4. - 31.3.………. |  |  |  |  | 0 |  | m³
|  |  | 1.4. - 31.3.………. |  |  |  |  | 0 |  | m³
|  |  | 1.4. - 31.3.………. |  |  |  |  | 0 |  | m³
|  |  | 1.4. - 31.3.………. |  |  |  |  | 0 |  | m³
|  |  | 1.4. - 31.3.………. |  |  |  |  | 0 |  | m³
|  |  | 1.4. - 31.3.………. |  |  |  |  | 0 |  | m³
|  |  | 1.4. - 31.3.………. |  |  |  |  | 0 |  | m³
|  |  | 1.4. - 31.3.………. |  |  |  |  | 0 |  | m³
|  |  | 1.4. - 31.3.………. |  |  |  |  | 0 |  | m³
|  |  | 1.4. - 31.3.………. |  |  |  |  | 0 |  | m³
|  |  | 1.4. - 31.3.………. |  |  |  |  | 0 |  | m³
|  |  | 1.4. - 31.3.………. |  |  |  |  | 0 |  | m³
|  |  | 1.4. - 31.3.………. |  |  |  |  | 0 |  | m³
|  |  | 1.4. - 31.3.………. |  |  |  |  | 0 |  | m³
|  |  | 1.4. - 31.3.………. |  |  |  |  | 0 |  | m³
|  |  | 1.4. - 31.3.………. |  |  |  |  | 0 |  | m³
|  |  | 1.4. - 31.3.………. |  |  |  |  | 0 |  | m³
|  |  | 1.4. - 31.3.………. |  |  |  |  | 0 |  | m³
|  |  | 1.4. - 31.3.………. |  |  |  |  | 0 |  | m³
|  |  | 1.4. - 31.3.………. |  |  |  |  | 0 |  | m³
|  |  | 1.4. - 31.3.………. |  |  |  |  | 0 |  | m³
|  |  | 1.4. - 31.3.………. |  |  |  |  | 0 |  | m³
|  |  | 1.4. - 31.3.………. |  |  |  |  | 0 |  | m³
|  |  | 1.4. - 31.3.………. |  |  |  |  | 0 |  | m³
|  |  | 1.4. - 31.3.………. |  |  |  |  | 0 |  | m³
|  |  | 1.4. - 31.3.………. |  |  |  |  | 0 |  | m³
|  |  | 1.4. - 31.3.………. |  |  |  |  | 0 |  | m³
|  |  | 1.4. - 31.3.………. |  |  |  |  | 0 |  | m³
|  |  | 1.4. - 31.3.………. |  |  |  |  | 0 |  | m³
|  |  | 1.4. - 31.3.………. |  |  |  |  | 0 |  | m³
|  |  | 1.4. - 31.3.………. |  |  |  |  | 0 |  | m³
|  |  | 1.4. - 31.3.………. |  |  |  |  | 0 |  | m³
|  |  | 1.4. - 31.3.………. |  |  |  |  | 0 |  | m³
|  |  | 1.4. - 31.3.………. |  |  |  |  | 0 |  | m³
|  |  | 1.4. - 31.3.………. |  |  |  |  | 0 |  | m³
|  |  | 1.4. - 31.3.………. |  |  |  |  | 0 |  | m³
|  |  | 1.4. - 31.3.………. |  |  |  |  | 0 |  | m³
|  |  | 1.4. - 31.3.………. |  |  |  |  | 0 |  | m³
|  |  | 1.4. - 31.3.………. |  |  |  |  | 0 |  | m³
|  |  | 1.4. - 31.3.………. |  |  |  |  | 0 |  | m³
|  |  | 1.4. - 31.3.………. |  |  |  |  | 0 |  | m³
|  |  | 1.4. - 31.3.………. |  |  |  |  | 0 |  | m³
|  |  | 1.4. - 31.3.………. |  |  |  |  | 0 |  | m³
|  |  | 1.4. - 31.3.………. |  |  |  |  | 0 |  | m³
|  |  | 1.4. - 31.3.………. |  |  |  |  | 0 |  | m³
|  |  | 1.4. - 31.3.………. |  |  |  |  | 0 |  | m³
|  |  | 1.4. - 31.3.………. |  |  |  |  | 0 |  | m³
|  |  | 1.4. - 31.3.………. |  |  |  |  | 0 |  | m³
|  |  | 1.4. - 31.3.………. |  |  |  |  | 0 |  | m³
Total future arisings: | [7 empty] | 5.0 |  | m³
Total waste volume: | [7 empty] | 15.0 |  | m³
Comment on volumes: |  |  | Arisings are as a result of characterising oils remaining on the Calder Hall site after operations ceased. Although no future arisings are anticipated, more arisings may occur as decommissioning progresses and building contents are characterised. The main tanks on the site were cleared but a small quantity of oil may reside within the system and low lying pipework. A figure of approximately 5 m3 has been taken as remaining within the systems. Removal of the remaining blower oil is not currently however specific clearance of the Reactor 4 blower houses is being assessed and the date may be accelerated accelerating some of the future arisings. Still some uncertainty over exact volumes as no measuring devices fitted to storage tanks. Volumes are best estimate, probably accurate to 10%.
Uncertainty factors on volumes: |  |  | Stock (upper): |  |  | x | 1.1 |  | Arisings (upper): |  | x | 1.1
|  |  | Stock (lower): |  |  | x | 0.9 |  | Arisings (lower): |  | x | 0.9
WASTE SOURCE |  |  | Calder Hall blower lubricating oil from within controlled areas and active areas.
PHYSICAL CHARACTERISTICS
General description: |  |  | The waste originates as several types of lubricating oil, some containing water and cleaning solvent. No items require special handling. Water will be separated and disposed of via SETP.
Physical components: |  | (%vol) | Oil (99%), solvent (<1%).
Sealed sources: |  |  | The waste does not contain sealed sources.
Bulk density (t/m³): |  |  | ~ | 0.9
Comment on density: |  |  | A value of 0.9 t/m³ has been assumed.
CHEMICAL COMPOSITION
General description and components (%wt): |  |  | Oil (99%), solvent (<1%).
Chemical state: |  |  | -
Chemical form of radionuclides: |  | H-3: | As H2O.
| C-14: |  | As oil.
| Cl-36: |  | -
| Se-79: | Selenium-79 | -
| Tc-99: | Selenium-79 | -
| I-129: |  | -
| Ra: |  | -
| Th: |  | -
| U: |  | -
Np: |  |  | -
Pu: |  |  | -
Metals and alloys (%wt): |  |  | -
[9 empty] | (%wt) | Type(s) / Grades(s) with proportions |  |  |  |  | % of total C14 activity
|  |  | Stainless steel…………………………………. | [5 empty] | TR | 0
|  |  | Other ferrous metals………………………...… | [5 empty] | TR | 0
|  |  | Iron………………………...………………………………. | [6 empty] | 0
|  |  | Aluminium…………………………...………… | [5 empty] | TR | 0
|  |  | Beryllium…………………….……………….. | [5 empty] | NE | 0
|  |  | Cobalt……………………..……………………. | [5 empty] | 0 | 0
|  |  | Copper…………………………….……………….. | [5 empty] | TR | 0
|  |  | Lead……………………………...……………… | [5 empty] | TR | 0
|  |  | Magnox/Magnesium…………………………... | [5 empty] | NE | 0
|  |  | Nickel………………………………………..... | [6 empty] | 0
|  |  | Titanium…………………………………..……. | [6 empty] | 0
|  |  | Uranium………………………………...………. | [5 empty] | NE | 0
|  |  | Zinc………………………………...…… | [5 empty] | TR | 0
|  |  | Zircaloy/Zirconium……………...…….………. | [5 empty] | NE | 0
|  |  | Other metals…………………….…………. | [5 empty] | 0 | 0
Organics (%wt): |  |  | The waste is oil and solvent. None present.
[9 empty] | (%wt) | Type(s) and comment |  |  |  |  | % of total C14 activity
|  |  | Total cellulosics…………..………… | [5 empty] | 0 | 0
|  |  | Paper, cotton………..…………… | [5 empty] | 0 | 0
|  |  | Wood…………..………………… | [5 empty] | 0 | 0
|  |  | Halogenated plastics…………..…… | [5 empty] | 0 | 0
|  |  | Total non-halogenated plastics……………… | [5 empty] | 0 | 0
|  |  | Condensation polymers…………………...….. | [5 empty] | 0 | 0
|  |  | Others…………..……………...…… | [5 empty] | 0 | 0
|  |  | Organic ion exchange materials…..……. | [5 empty] | 0 | 0
|  |  | Total rubber…………..……..…………… | [5 empty] | 0 | 0
|  |  | Halogenated rubber…………………..…..…… | [5 empty] | 0 | 0
|  |  | Non-halogenated rubber…………………....… | [5 empty] | 0 | 0
|  |  | Hydrocarbons…………………………..... | [5 empty] | NE | 0
|  |  | Oil or grease……..………………….….… | [5 empty] | NE | Oil quantified under "Free non-aqueous liquids".
|  |  | Fuel….………………….....…………... | [6 empty] | 0
|  |  | Asphalt/Tarmac (cont.coal tar)….… | [6 empty] | 0
|  |  | Asphalt/Tarmac (no coal tar)……...… | [6 empty] | 0
|  |  | Bitumen………………………………… | [6 empty] | 0
|  |  | Others………………………………………. | [6 empty] | 0
|  |  | Other organics…………..……………………..… | [5 empty] | NE | 0
Other materials (%wt): |  |  | -
[9 empty] | (%wt) | Type(s) and comment |  |  |  |  | % of total C14 activity
|  |  | Inorganic ion exchange materials…...… | [5 empty] | 0 | 0
|  |  | Inorganic sludges and flocs…………….… | [5 empty] | 0 | 0
|  |  | Soil……………..……………………....………… | [5 empty] | 0 | 0
|  |  | Brick/Stone/Rubble………………......…………..………… | [5 empty] | 0 | 0
|  |  | Cementitious material……………………….…. | [5 empty] | 0 | 0
|  |  | Sand……………………………………….. | [6 empty] | 0
|  |  | Glass/Ceramics………….…………..………… | [6 empty] | 0
|  |  | Graphite………..…………………………..……… | [5 empty] | 0 | 0
|  |  | Desiccants/Catalysts…………………… | [6 empty] | 0
|  |  | Asbestos…………..……………………...… | [5 empty] | 0 | 0
|  |  | Non/low friable……..……………………………… | [6 empty] | 0
|  |  | Moderately friable……..……………………………… | [6 empty] | 0
|  |  | Highly friable……..…………………………… | [6 empty] | 0
|  |  | Free aqueous liquids…………..………… | [5 empty] | 0 | 0
|  |  | Free non-aqueous liquids…………….………..………… | [5 empty] | ~99.0 | 0
|  |  | Powder/Ash…………..…………………...…… | [5 empty] | 0 | 0
Inorganic anions (%wt): |  |  | Chlorides, sulphates, phosphates and sulphides will be present at trace levels (<0.01%). Others may also be present in trace amounts.
[9 empty] | (%wt) | Type(s) and comment
|  |  | Fluoride……..………………………………….. | [5 empty] | TR | 0
|  |  | Chloride…………..…………………………….. | [5 empty] | TR | 0
|  |  | Iodide…..………………………………...…. | [5 empty] | TR | 0
|  |  | Cyanide…….…………………………………..… | [5 empty] | TR | 0
|  |  | Carbonate………..…………………………...… | [5 empty] | TR | 0
|  |  | Nitrate…………..…………………………...…. | [5 empty] | TR | 0
|  |  | Nitrite…………..……………………………….... | [5 empty] | TR | 0
|  |  | Phosphate……..…………………………...…. | [5 empty] | TR | 0
|  |  | Sulphate………..…………………………….…. | [5 empty] | TR | 0
|  |  | Sulphide………..……………………………...…. | [5 empty] | TR | 0
Materials of interest for waste acceptance criteria: |  |  | Oil is a flammable material and is controlled by COSHH regulations.
[9 empty] | (%wt) | Type(s) and comment
|  |  | Combustible metals…………………………. | [5 empty] | 0 | 0
|  |  | Low flash point liquids……………………...… | [5 empty] | 0 | 0
|  |  | Explosive materials………………………….. | [5 empty] | 0 | 0
|  |  | Phosphorus…………..………………………… | [5 empty] | 0 | 0
|  |  | Hydrides………………………………….……… | [5 empty] | 0 | 0
|  |  | Biological etc. materials……………………….. | [5 empty] | 0 | 0
|  |  | Biodegradable materials…………...…………. | [5 empty] | 0 | 0
|  |  | Putrescible wastes………..…………… | [5 empty] | 0 | 0
|  |  | Non-putrescible wastes………..…………… | [6 empty] | 0
|  |  | Corrosive materials…………………………. | [5 empty] | 0 | 0
|  |  | Pyrophoric materials………………………….. | [5 empty] | 0 | 0
|  |  | Generating toxic gases……………………….. | [5 empty] | 0 | 0
|  |  | Reacting with water…………………………...… | [5 empty] | 0 | 0
|  |  | Higher activity particles…………………………………. | [6 empty] | 0
|  |  | Soluble solids as bulk chemical compounds……………………..………………….… | [6 empty] | 0
Hazardous substances / non hazardous pollutants: |  |  | Present at low concentrations (<0.001%) as additives. Oils (99%), solvents (<1%).
[9 empty] | (%wt) | Type(s) and comment
|  |  | Acrylamide…………………………… | [6 empty] | 0
|  |  | Benzene………………..……………… | [6 empty] | 0
|  |  | Chlorinated solvents………..……………. | [6 empty] | 0
|  |  | Formaldehyde…………………………. | [6 empty] | 0
|  |  | Organometallics…………………………. | [6 empty] | 0
|  |  | Phenol……………………………………….... | [6 empty] | 0
|  |  | Styrene…..…...…..…..……………………….. | [6 empty] | 0
|  |  | Tri-butyl phosphate……………………….………... | [6 empty] | 0
|  |  | Other organophosphates……………………….. | [6 empty] | 0
|  |  | Vinyl chloride………………………………………. | [6 empty] | 0
|  |  | Arsenic……………………………………….... | [6 empty] | 0
|  |  | Barium…………………………………..…………. | [6 empty] | 0
|  |  | Boron…………………….……………………….. | [6 empty] | 0
|  |  | Boron (in Boral)…………………………………………………. | [6 empty] | 0
|  |  | Boron (non-Boral)…………………………………………………. | [6 empty] | 0
|  |  | Cadmium………………………………….……………….. | [6 empty] | 0
|  |  | Caesium……………………………………..……………. | [6 empty] | 0
|  |  | Selenium………………………………………….……. | [6 empty] | 0
|  |  | Chromium………………………..………………………. | [6 empty] | 0
|  |  | Molybdenum……………………………..…………………. | [6 empty] | 0
|  |  | Thallium…………………………...………………………. | [6 empty] | 0
|  |  | Tin………………………………...……………………… | [6 empty] | 0
|  |  | Vanadium…………………………………...…………………. | [6 empty] | 0
|  |  | Mercury compounds…………………...……………………. | [6 empty] | 0
|  |  | Others…………………………………………..…… | [6 empty] | 0
Electronic & Electrical Equipment (EEE)
|  |  | EEE Type 1……………………….……………. | [6 empty] | 0
|  |  | EEE Type 2…………………………………...……. | [6 empty] | 0
|  |  | EEE Type 3………………………………...……. | [6 empty] | 0
|  |  | EEE Type 4………………………………….……. | [6 empty] | 0
|  |  | EEE Type 5…………………………………..……. | [6 empty] | 0
Complexing agents (%wt): |  |  | Yes
[9 empty] | (%wt) | Type(s) and comment
|  |  | EDTA…………………….…………………….. | [6 empty] | 0
|  |  | DPTA…….…...………………………………………. | [6 empty] | 0
|  |  | NTA……………...…………………………………… | [6 empty] | 0
|  |  | Polycarboxylic acids………………………………… | [6 empty] | 0
|  |  | Other organic complexants…………………………..… | [5 empty] | TR | Trace levels of organic complexing agents will be present as oil additives and stabilisers or as organic degradation products.
|  |  | Total complexing agents………………………...… | [5 empty] | TR
Potential for the waste to contain discrete items: |  |  | No.
TREATMENT, PACKAGING AND DISPOSAL
Planned on-site / off-site treatment(s): |  |  | Treatment | [8 empty] | On-site / Off-site |  | Stream volume %
|  |  | Low force compaction | [8 empty] | 0
|  |  | Supercompaction (HFC) | [8 empty] | 0
|  |  | Incineration | [8 empty] | 0 |  | 100.0
|  |  | Solidification | [8 empty] | 0
|  |  | Decontamination | [8 empty] | 0
|  |  | Metal treatment | [8 empty] | 0
|  |  | Size reduction | [8 empty] | 0
|  |  | Decay storage | [8 empty] | 0
|  |  | Recycling / reuse | [8 empty] | 0
|  |  | Other / various | [8 empty] | 0
|  |  | None | [8 empty] | 0
Comments on planned treatments : |  |  | It is expected that waste oil will be incinerated. Any water will be separated off and disposed of via SETP.
Disposal Routes: |  |  | Disposal Route | [8 empty] | Stream volume % |  | Disposal density t/m3
Expected to be consigned to the LLW Repository
Expected to be consigned to a Landfill Facility
Expected to be consigned to an On-Site Disposal Facility
|  |  | Expected to be consigned to an Incineration Facility | [8 empty] | 100.0 |  | 0.90
Expected to be consigned to a Metal Treatment Facility
Expected to be consigned as Out of Scope
Expected to be recycled / reused
Disposal route not known
Classification codes for waste expected to be consigned to a landfill facility: |  |  |  |  | -
Upcoming (2022/23-2024/25) Waste Routing (if expected to change from above):
| Disposal Route | [8 empty] | Stream volume %
[10 empty] | 2022/23 |  | 2023/24 |  | 2024/25
Expected to be consigned to the LLW Repository
Expected to be consigned to a Landfill Facility
Expected to be consigned to an On-Site Disposal Facility
Expected to be consigned to an Incineration Facility
Expected to be consigned to a Metal Treatment Facility
Expected to be consigned as Out of Scope
Expected to be recycled / reused
Disposal route not known
Opportunities for alternative disposal routing: | [5 empty] | No
Baseline Management Route |  | Opportunity Management Route |  |  |  | Stream volume (%) |  |  | Estimated Date that Opportunity will be realised |  | Opportunity Confidence |  | Comment
- |  | - |  |  |  | - |  |  | - |  | - |  | -
0 |  | 0 | [6 empty] | 0 |  | 0 |  | 0
0 |  | 0 | [6 empty] | 0 |  | 0 |  | 0
Waste Packaging for Disposal: |  |  |  | (Not applicable to this waste stream)
|  |  | Container | [6 empty] | Stream volume % |  | Waste loading (m³) |  | Number of packages
1/3 Height IP-2 ISO
2/3 Height IP-2 ISO
1/2 Height WAMAC IP-2 ISO
1/2 Height IP-2 Disposal/Re-usable ISO
2m box (no shielding)
4m box (no shielding)
Other
Other information: |  |  | It is expected that waste oil will be incinerated. It will not be disposed of to the LLWR.
Waste Planned for Disposal at the LLW Repository: | [6 empty] | (Not applicable to this waste stream)
Container voidage: |  |  | -
Waste Characterisation Form (WCH): |  |  | -
Waste consigned for disposal to LLWR in the year of generation: |  |  | -
Non-Containerised Waste for In-Vault Grouting: | [5 empty] | (Not applicable to this waste stream)
Stream volume (%): |  |  | -
Waste stream variation: |  |  | -
Bounding cuboidal volume (m³): |  |  | -
Inaccessible voidage: |  |  | -
Other information: |  |  | -
RADIOACTIVITY
Source: |  |  | The main sources of activity are fission and activation products.
Uncertainty: |  |  | The uncertainty has been derived from the accuracy of the analysis results for the sample with the highest specific activity. All other samples have low specific activity by comparison.
Definition of total alpha and total beta/gamma: |  |  | Where totals are shown on the table of radionuclide activities they are the sums of the listed alpha or beta/gamma emitting radionuclides plus 'other alpha' or 'other beta/gamma'.
Measurement of radioactivities: |  |  | The specific activity data has been derived from a weighted average of the reported analytical results detailed in the characterisation documents for each of the waste oil storage locations.
Other information: |  |  | The only possible source of activity after burning is ash. Ash volumes will be negligible and activity levels are expected to be very low.

## Radionuclide
WASTE STREAM |  |  |  | 2A30 |  |  |  |  | Waste Oils
|  | Mean radioactivity, TBq/m³ | [10 empty] | Mean radioactivity, TBq/m³
| Nuclide | Waste at |  | Bands and Code |  |  | Future Arisings |  | Bands and Code |  |  |  | Waste at |  | Bands and Code |  |  | Future Arisings |  | Bands and Code
|  | 2022-04-01 | [9 empty] | Nuclide | 2022-04-01
| H 3 |  | ~1.21E-05 | A | A | 1 |  | ~1.21E-05 | A | A | 1 | Gd 153 |  |  | 0 | 0 | 0 |  |  | 0 | 0 | 0
| Be 10 |  |  | 0 | 0 | 0 |  |  | 0 | 0 | 0 | Ho 163 |  |  | 0 | 0 | 0 |  |  | 0 | 0 | 0
| C 14 |  | ~3.14E-08 | A | A | 1 |  | ~3.14E-08 | A | A | 1 | Ho 166m |  |  | 0 | 0 | 0 |  |  | 0 | 0 | 0
| Na 22 |  |  | 0 | 0 | 0 |  |  | 0 | 0 | 0 | Tm 170 |  |  | 0 | 0 | 0 |  |  | 0 | 0 | 0
| Al 26 |  |  | 0 | 0 | 0 |  |  | 0 | 0 | 0 | Tm 171 |  |  | 0 | 0 | 0 |  |  | 0 | 0 | 0
| Cl 36 |  |  | 0 | 0 | 0 |  |  | 0 | 0 | 0 | Lu 174 |  |  | 0 | 0 | 0 |  |  | 0 | 0 | 0
| Ar 39 |  |  | 0 | 0 | 0 |  |  | 0 | 0 | 0 | Lu 176 |  |  | 0 | 0 | 0 |  |  | 0 | 0 | 0
| Ar 42 |  |  | 0 | 0 | 0 |  |  | 0 | 0 | 0 | Hf 178n |  |  | 0 | 0 | 0 |  |  | 0 | 0 | 0
| K 40 |  |  | 0 | 0 | 0 |  |  | 0 | 0 | 0 | Hf 182 |  |  | 0 | 0 | 0 |  |  | 0 | 0 | 0
| Ca 41 |  |  | 0 | 0 | 0 |  |  | 0 | 0 | 0 | Pt 193 |  |  | 0 | 0 | 0 |  |  | 0 | 0 | 0
| Mn 53 |  |  | 0 | 0 | 0 |  |  | 0 | 0 | 0 | Tl 204 |  |  | 0 | 0 | 0 |  |  | 0 | 0 | 0
| Mn 54 |  |  | 0 | 0 | 0 |  |  | 0 | 0 | 0 | Pb 205 |  |  | 0 | 0 | 0 |  |  | 0 | 0 | 0
| Fe 55 |  | ~1.09E-07 | A | A | 1 |  | ~1.09E-07 | A | A | 1 | Pb 210 |  |  | 0 | 0 | 0 |  |  | 0 | 0 | 0
| Co 60 |  | ~5.77E-08 | A | A | 1 |  | ~5.77E-08 | A | A | 1 | Bi 208 |  |  | 0 | 0 | 0 |  |  | 0 | 0 | 0
| Ni 59 |  |  | 0 | 0 | 0 |  |  | 0 | 0 | 0 | Bi 210m |  |  | 0 | 0 | 0 |  |  | 0 | 0 | 0
| Ni 63 |  | ~3.01E-07 | A | A | 1 |  | ~3.01E-07 | A | A | 1 | Po 210 |  |  | 0 | 0 | 0 |  |  | 0 | 0 | 0
| Zn 65 |  |  | 0 | 0 | 0 |  |  | 0 | 0 | 0 | Ra 223 |  |  | 0 | 0 | 0 |  |  | 0 | 0 | 0
| Se 79 |  |  | 0 | 0 | 0 |  |  | 0 | 0 | 0 | Ra 225 |  |  | 0 | 0 | 0 |  |  | 0 | 0 | 0
| Kr 81 |  |  | 0 | 0 | 0 |  |  | 0 | 0 | 0 | Ra 226 |  |  | 0 | 0 | 0 |  |  | 0 | 0 | 0
| Kr 85 |  |  | 0 | 0 | 0 |  |  | 0 | 0 | 0 | Ra 228 |  |  | 0 | 0 | 0 |  |  | 0 | 0 | 0
| Rb 87 |  |  | 0 | 0 | 0 |  |  | 0 | 0 | 0 | Ac 227 |  |  | 0 | 0 | 0 |  |  | 0 | 0 | 0
| Sr 90 |  |  | 0 | 0 | 6 |  |  | 0 | 0 | 6 | Th 227 |  |  | 0 | 0 | 0 |  |  | 0 | 0 | 0
| Zr 93 |  |  | 0 | 0 | 0 |  |  | 0 | 0 | 0 | Th 228 |  |  | 0 | 0 | 0 |  |  | 0 | 0 | 0
| Nb 91 |  |  | 0 | 0 | 0 |  |  | 0 | 0 | 0 | Th 229 |  |  | 0 | 0 | 0 |  |  | 0 | 0 | 0
| Nb 92 |  |  | 0 | 0 | 0 |  |  | 0 | 0 | 0 | Th 230 |  |  | 0 | 0 | 0 |  |  | 0 | 0 | 0
| Nb 93m |  |  | 0 | 0 | 0 |  |  | 0 | 0 | 0 | Th 232 |  |  | 0 | 0 | 0 |  |  | 0 | 0 | 0
| Nb 94 |  |  | 0 | 0 | 0 |  |  | 0 | 0 | 0 | Th 234 |  |  | 0 | 0 | 0 |  |  | 0 | 0 | 0
| Mo 93 |  |  | 0 | 0 | 0 |  |  | 0 | 0 | 0 | Pa 231 |  |  | 0 | 0 | 0 |  |  | 0 | 0 | 0
| Tc 97 |  |  | 0 | 0 | 0 |  |  | 0 | 0 | 0 | Pa 233 |  |  | 0 | 0 | 0 |  |  | 0 | 0 | 0
| Tc 99 |  |  | 0 | 0 | 0 |  |  | 0 | 0 | 0 | U 232 |  |  | 0 | 0 | 0 |  |  | 0 | 0 | 0
| Ru 106 |  |  | 0 | 0 | 0 |  |  | 0 | 0 | 0 | U 233 |  |  | 0 | 0 | 0 |  |  | 0 | 0 | 0
| Pd 107 |  |  | 0 | 0 | 0 |  |  | 0 | 0 | 0 | U 234 |  |  | 0 | 0 | 6 |  |  | 0 | 0 | 6
| Ag 108m |  |  | 0 | 0 | 0 |  |  | 0 | 0 | 0 | U 235 |  |  | 0 | 0 | 6 |  |  | 0 | 0 | 6
| Ag 110m |  |  | 0 | 0 | 0 |  |  | 0 | 0 | 0 | U 236 |  |  | 0 | 0 | 6 |  |  | 0 | 0 | 6
| Cd 109 |  |  | 0 | 0 | 0 |  |  | 0 | 0 | 0 | U 238 |  |  | 0 | 0 | 6 |  |  | 0 | 0 | 6
| Cd 113m |  |  | 0 | 0 | 0 |  |  | 0 | 0 | 0 | Np 237 |  |  | 0 | 0 | 0 |  |  | 0 | 0 | 0
| Sn 119m |  |  | 0 | 0 | 0 |  |  | 0 | 0 | 0 | Pu 236 |  |  | 0 | 0 | 0 |  |  | 0 | 0 | 0
| Sn 121m |  |  | 0 | 0 | 0 |  |  | 0 | 0 | 0 | Pu 238 |  |  | 0 | 0 | 0 |  |  | 0 | 0 | 0
| Sn 123 |  |  | 0 | 0 | 0 |  |  | 0 | 0 | 0 | Pu 239 |  |  | 0 | 0 | 0 |  |  | 0 | 0 | 0
| Sn 126 |  |  | 0 | 0 | 0 |  |  | 0 | 0 | 0 | Pu 240 |  |  | 0 | 0 | 0 |  |  | 0 | 0 | 0
| Sb 125 |  |  | 0 | 0 | 0 |  |  | 0 | 0 | 0 | Pu 241 |  |  | 0 | 0 | 0 |  |  | 0 | 0 | 0
| Sb 126 |  |  | 0 | 0 | 0 |  |  | 0 | 0 | 0 | Pu 242 |  |  | 0 | 0 | 0 |  |  | 0 | 0 | 0
| Te 125m |  |  | 0 | 0 | 0 |  |  | 0 | 0 | 0 | Am 241 |  | ~6.65E-10 | A | A | 1 |  | ~6.65E-10 | A | A | 1
| Te 127m |  |  | 0 | 0 | 0 |  |  | 0 | 0 | 0 | Am 242m |  |  | 0 | 0 | 0 |  |  | 0 | 0 | 0
| I 129 |  |  | 0 | 0 | 0 |  |  | 0 | 0 | 0 | Am 243 |  |  | 0 | 0 | 0 |  |  | 0 | 0 | 0
| Cs 134 |  |  | 0 | 0 | 0 |  |  | 0 | 0 | 0 | Cm 242 |  |  | 0 | 0 | 0 |  |  | 0 | 0 | 0
| Cs 135 |  |  | 0 | 0 | 0 |  |  | 0 | 0 | 0 | Cm 243 |  |  | 0 | 0 | 0 |  |  | 0 | 0 | 0
| Cs 137 |  | ~7.95E-08 | A | A | 1 |  | ~7.95E-08 | A | A | 1 | Cm 244 |  |  | 0 | 0 | 0 |  |  | 0 | 0 | 0
| Ba 133 |  |  | 0 | 0 | 0 |  |  | 0 | 0 | 0 | Cm 245 |  |  | 0 | 0 | 0 |  |  | 0 | 0 | 0
| La 137 |  |  | 0 | 0 | 0 |  |  | 0 | 0 | 0 | Cm 246 |  |  | 0 | 0 | 0 |  |  | 0 | 0 | 0
| La 138 |  |  | 0 | 0 | 0 |  |  | 0 | 0 | 0 | Cm 248 |  |  | 0 | 0 | 0 |  |  | 0 | 0 | 0
| Ce 144 |  |  | 0 | 0 | 0 |  |  | 0 | 0 | 0 | Cf 249 |  |  | 0 | 0 | 0 |  |  | 0 | 0 | 0
| Pm 145 |  |  | 0 | 0 | 0 |  |  | 0 | 0 | 0 | Cf 250 |  |  | 0 | 0 | 0 |  |  | 0 | 0 | 0
| Pm 147 |  |  | 0 | 0 | 0 |  |  | 0 | 0 | 0 | Cf 251 |  |  | 0 | 0 | 0 |  |  | 0 | 0 | 0
| Sm 147 |  |  | 0 | 0 | 0 |  |  | 0 | 0 | 0 | Cf 252 |  |  | 0 | 0 | 0 |  |  | 0 | 0 | 0
| Sm 151 |  |  | 0 | 0 | 0 |  |  | 0 | 0 | 0 | Other a |  |  | 0 | 0 | 0 |  |  | 0 | 0 | 0
| Eu 152 |  |  | 0 | 0 | 0 |  |  | 0 | 0 | 0 | Other b/g |  |  | 0 | 0 | 0 |  |  | 0 | 0 | 0
| Eu 154 |  |  | 0 | 0 | 0 |  |  | 0 | 0 | 0 | Total a |  | ~6.65E-10 | A | A | 1 |  | ~6.65E-10 | A | A | 1
| Eu 155 |  |  | 0 | 0 | 0 |  |  | 0 | 0 | 0 | Total b/g |  | ~1.27E-05 | A | A | 1 |  | ~1.27E-05 | A | A | 1
| Bands (Upper and Lower) | [10 empty] | Code
| A a factor of 1.5 | [10 empty] | 1 Measured activity
| B a factor of 3 | [10 empty] | 2 Derived activity (best estimate)
| C a factor of 10 | [10 empty] | 3 Derived activity (upper limit)
| D a factor of 100 | [10 empty] | 4 Not present
| E a factor of 1000 | [10 empty] | 5 Present but not significant
6 Likely to be present but not assessed
| Note: Bands quantify uncertainty in | [10 empty] | 7 Present in significant quantities but not determined
| the mean radioactivity. | [10 empty] | 8 Not expected to be present in significant quantity