## DataSheet
WASTE STREAM |  |  | 2A309 |  | Final Dismantling & Site Clearance: Secondary LLW
SITE |  |  | Calder Hall
SITE OWNER |  |  | Nuclear Decommissioning Authority
WASTE CUSTODIAN |  |  | Sellafield Limited
WASTE TYPE |  |  | LLW |  |  | 0
Is the waste suject to Scottish Policy: |  |  | No
WASTE VOLUMES
Reported
Stocks: |  |  | At 1.4.2022………………………...….. |  |  |  | 0 |  | m³
Future arisings - |  |  | 1.4.2022 - 31.3.2023……..…. |  |  |  | 0 |  | m³
|  |  | 1.4.2023 - 31.3.2024………. |  |  |  | 0 |  | m³
|  |  | 1.4.2024 - 31.3.2025………. |  |  |  | 0 |  | m³
|  |  | 1.4.2025 - 31.3.2107………. |  |  |  | 0 |  | m³
|  |  | 1.4.2107 - 31.3.2111………. |  |  |  | ~1113.0 |  | m³
|  |  | 1.4. - 31.3.………. |  |  |  | 0 |  | m³
|  |  | 1.4. - 31.3.………. |  |  |  | 0 |  | m³
|  |  | 1.4. - 31.3.………. |  |  |  | 0 |  | m³
|  |  | 1.4. - 31.3.………. |  |  |  | 0 |  | m³
|  |  | 1.4. - 31.3.………. |  |  |  | 0 |  | m³
|  |  | 1.4. - 31.3.………. |  |  |  | 0 |  | m³
|  |  | 1.4. - 31.3.………. |  |  |  | 0 |  | m³
|  |  | 1.4. - 31.3.………. |  |  |  | 0 |  | m³
|  |  | 1.4. - 31.3.………. |  |  |  | 0 |  | m³
|  |  | 1.4. - 31.3.………. |  |  |  | 0 |  | m³
|  |  | 1.4. - 31.3.………. |  |  |  | 0 |  | m³
|  |  | 1.4. - 31.3.………. |  |  |  | 0 |  | m³
|  |  | 1.4. - 31.3.………. |  |  |  | 0 |  | m³
|  |  | 1.4. - 31.3.………. |  |  |  | 0 |  | m³
|  |  | 1.4. - 31.3.………. |  |  |  | 0 |  | m³
|  |  | 1.4. - 31.3.………. |  |  |  | 0 |  | m³
|  |  | 1.4. - 31.3.………. |  |  |  | 0 |  | m³
|  |  | 1.4. - 31.3.………. |  |  |  | 0 |  | m³
|  |  | 1.4. - 31.3.………. |  |  |  | 0 |  | m³
|  |  | 1.4. - 31.3.………. |  |  |  | 0 |  | m³
|  |  | 1.4. - 31.3.………. |  |  |  | 0 |  | m³
|  |  | 1.4. - 31.3.………. |  |  |  | 0 |  | m³
|  |  | 1.4. - 31.3.………. |  |  |  | 0 |  | m³
|  |  | 1.4. - 31.3.………. |  |  |  | 0 |  | m³
|  |  | 1.4. - 31.3.………. |  |  |  | 0 |  | m³
|  |  | 1.4. - 31.3.………. |  |  |  | 0 |  | m³
|  |  | 1.4. - 31.3.………. |  |  |  | 0 |  | m³
|  |  | 1.4. - 31.3.………. |  |  |  | 0 |  | m³
|  |  | 1.4. - 31.3.………. |  |  |  | 0 |  | m³
|  |  | 1.4. - 31.3.………. |  |  |  | 0 |  | m³
|  |  | 1.4. - 31.3.………. |  |  |  | 0 |  | m³
|  |  | 1.4. - 31.3.………. |  |  |  | 0 |  | m³
|  |  | 1.4. - 31.3.………. |  |  |  | 0 |  | m³
|  |  | 1.4. - 31.3.………. |  |  |  | 0 |  | m³
|  |  | 1.4. - 31.3.………. |  |  |  | 0 |  | m³
|  |  | 1.4. - 31.3.………. |  |  |  | 0 |  | m³
|  |  | 1.4. - 31.3.………. |  |  |  | 0 |  | m³
|  |  | 1.4. - 31.3.………. |  |  |  | 0 |  | m³
|  |  | 1.4. - 31.3.………. |  |  |  | 0 |  | m³
|  |  | 1.4. - 31.3.………. |  |  |  | 0 |  | m³
|  |  | 1.4. - 31.3.………. |  |  |  | 0 |  | m³
|  |  | 1.4. - 31.3.………. |  |  |  | 0 |  | m³
|  |  | 1.4. - 31.3.………. |  |  |  | 0 |  | m³
|  |  | 1.4. - 31.3.………. |  |  |  | 0 |  | m³
|  |  | 1.4. - 31.3.………. |  |  |  | 0 |  | m³
|  |  | 1.4. - 31.3.………. |  |  |  | 0 |  | m³
|  |  | 1.4. - 31.3.………. |  |  |  | 0 |  | m³
|  |  | 1.4. - 31.3.………. |  |  |  | 0 |  | m³
|  |  | 1.4. - 31.3.………. |  |  |  | 0 |  | m³
|  |  | 1.4. - 31.3.………. |  |  |  | 0 |  | m³
|  |  | 1.4. - 31.3.………. |  |  |  | 0 |  | m³
|  |  | 1.4. - 31.3.………. |  |  |  | 0 |  | m³
|  |  | 1.4. - 31.3.………. |  |  |  | 0 |  | m³
|  |  | 1.4. - 31.3.………. |  |  |  | 0 |  | m³
|  |  | 1.4. - 31.3.………. |  |  |  | 0 |  | m³
|  |  | 1.4. - 31.3.………. |  |  |  | 0 |  | m³
|  |  | 1.4. - 31.3.………. |  |  |  | 0 |  | m³
|  |  | 1.4. - 31.3.………. |  |  |  | 0 |  | m³
|  |  | 1.4. - 31.3.………. |  |  |  | 0 |  | m³
|  |  | 1.4. - 31.3.………. |  |  |  | 0 |  | m³
|  |  | 1.4. - 31.3.………. |  |  |  | 0 |  | m³
|  |  | 1.4. - 31.3.………. |  |  |  | 0 |  | m³
|  |  | 1.4. - 31.3.………. |  |  |  | 0 |  | m³
|  |  | 1.4. - 31.3.………. |  |  |  | 0 |  | m³
|  |  | 1.4. - 31.3.………. |  |  |  | 0 |  | m³
|  |  | 1.4. - 31.3.………. |  |  |  | 0 |  | m³
|  |  | 1.4. - 31.3.………. |  |  |  | 0 |  | m³
|  |  | 1.4. - 31.3.………. |  |  |  | 0 |  | m³
|  |  | 1.4. - 31.3.………. |  |  |  | 0 |  | m³
|  |  | 1.4. - 31.3.………. |  |  |  | 0 |  | m³
|  |  | 1.4. - 31.3.………. |  |  |  | 0 |  | m³
|  |  | 1.4. - 31.3.………. |  |  |  | 0 |  | m³
|  |  | 1.4. - 31.3.………. |  |  |  | 0 |  | m³
|  |  | 1.4. - 31.3.………. |  |  |  | 0 |  | m³
|  |  | 1.4. - 31.3.………. |  |  |  | 0 |  | m³
|  |  | 1.4. - 31.3.………. |  |  |  | 0 |  | m³
|  |  | 1.4. - 31.3.………. |  |  |  | 0 |  | m³
|  |  | 1.4. - 31.3.………. |  |  |  | 0 |  | m³
|  |  | 1.4. - 31.3.………. |  |  |  | 0 |  | m³
|  |  | 1.4. - 31.3.………. |  |  |  | 0 |  | m³
|  |  | 1.4. - 31.3.………. |  |  |  | 0 |  | m³
|  |  | 1.4. - 31.3.………. |  |  |  | 0 |  | m³
|  |  | 1.4. - 31.3.………. |  |  |  | 0 |  | m³
|  |  | 1.4. - 31.3.………. |  |  |  | 0 |  | m³
|  |  | 1.4. - 31.3.………. |  |  |  | 0 |  | m³
|  |  | 1.4. - 31.3.………. |  |  |  | 0 |  | m³
|  |  | 1.4. - 31.3.………. |  |  |  | 0 |  | m³
|  |  | 1.4. - 31.3.………. |  |  |  | 0 |  | m³
|  |  | 1.4. - 31.3.………. |  |  |  | 0 |  | m³
|  |  | 1.4. - 31.3.………. |  |  |  | 0 |  | m³
Total future arisings: | [6 empty] | 1113.0 |  | m³
Total waste volume: | [6 empty] | 1113.0 |  | m³
Comment on volumes: |  |  | Waste arisings are assumed to occur at a uniform rate. Final Dismantling & Site Clearance is assumed to commence in 2104, with dismantling of the plant associated with this waste stream commencing in 2107, and lasting for ten years. Volumes and radioactivity have been calculated for 100 years after reactor shutdown, i.e. 2103, but the volume in this stream would not change for decommissioning in 2107.
Uncertainty factors on volumes: |  |  | Stock (upper): |  |  | x |  | Arisings (upper): |  | x | 5.0
|  |  | Stock (lower): |  |  | x |  | Arisings (lower): |  | x | 0.2
WASTE SOURCE |  |  | Wastes arising from contamination control procedures during plant dismantling.
PHYSICAL CHARACTERISTICS
General description: |  |  | A variety of combustible and non-combustible materials. No large items are expected.
Physical components: |  | (%vol) | Metallic pipe and other items (~50% vol), plastic pipework, sheet and other items (~10% vol), rubber gloves and other items (~5% vol), clothing (~5% vol), wood (~5% vol), encapsulated sludge (~5% vol), air filters (~5% vol), combustible material (e.g. paper sheet) (~15-20 % vol). Percentages of constituents are very uncertain.
Sealed sources: |  |  | The waste does not contain sealed sources.
Bulk density (t/m³): |  |  |  | 1
Comment on density: |  |  | The density is likely to lie between 0.5 and 1.5 t/m³.
CHEMICAL COMPOSITION
General description and components (%wt): |  |  | The waste is expected to include cloth (~5%vol), plastics (~15%vol), paper (~15%vol), wood (~5%vol), rubber (~5%vol), encapsulated sludge (~5%vol), metals (~50%vol). Percentages of constituents are very uncertain.
Chemical state: |  |  | Neutral
Chemical form of radionuclides: |  | H-3: | The chemical form of tritium has not been assessed.
| C-14: |  | The chemical form of carbon 14 has not been assessed.
| Cl-36: |  | The chemical from of chlorine has not been assessed.
| Se-79: | Selenium-79 | The selenium content is insignificant.
| Tc-99: | Selenium-79 | The technetium content is insignificant.
| I-129: |  | The iodine content is insignificant.
| Ra: |  | The radium content is insignificant.
| Th: |  | The thorium content is insignificant.
| U: |  | The uranium content is insignificant.
Np: |  |  | The neptunium content is insignificant.
Pu: |  |  | The plutonium content is insignificant.
Metals and alloys (%wt): |  |  | ~ 50%wt Metal thicknesses will probably be typically 1-3 mm. However some hand tools and cabling are also assumed to be present.
[8 empty] | (%wt) | Type(s) / Grades(s) with proportions |  |  |  |  | % of total C14 activity
|  |  | Stainless steel…………………………………. |  |  |  |  | <10.0 | 0
|  |  | Other ferrous metals………………………...… |  |  |  |  | ~50.0 | 0
|  |  | Iron………………………...………………………………. | [5 empty] | 0
|  |  | Aluminium…………………………...………… |  |  |  |  | <<1.0 | 0
|  |  | Beryllium…………………….……………….. |  |  |  |  | NE | 0
|  |  | Cobalt……………………..……………………. |  |  |  |  | NE | 0
|  |  | Copper…………………………….……………….. |  |  |  |  | <<1.0 | 0
|  |  | Lead……………………………...……………… |  |  |  |  | 0 | 0
|  |  | Magnox/Magnesium…………………………... |  |  |  |  | 0 | 0
|  |  | Nickel………………………………………..... |  |  |  |  | NE | 0
|  |  | Titanium…………………………………..……. | [5 empty] | 0
|  |  | Uranium………………………………...………. |  |  |  |  | NE | 0
|  |  | Zinc………………………………...…… |  |  |  |  | 0 | 0
|  |  | Zircaloy/Zirconium……………...…….………. |  |  |  |  | 0 | 0
|  |  | Other metals…………………….…………. |  |  |  |  | <<1.0 | There may be "other" metals present.
Organics (%wt): |  |  | A wide variety of materials may be present. Halogenated plastics and rubbers are expected but the materials have not been determined.
[8 empty] | (%wt) | Type(s) and comment |  |  |  |  | % of total C14 activity
|  |  | Total cellulosics…………..………… |  |  |  |  | ~25.0 | 0
|  |  | Paper, cotton………..…………… |  |  |  |  | ~20.0 | 0
|  |  | Wood…………..………………… |  |  |  |  | ~5.0 | 0
|  |  | Halogenated plastics…………..…… |  |  |  |  | ~5.0 | 0
|  |  | Total non-halogenated plastics……………… |  |  |  |  | ~10.0 | 0
|  |  | Condensation polymers…………………...….. |  |  |  |  | ~5.0 | 0
|  |  | Others…………..……………...…… |  |  |  |  | ~5.0 | 0
|  |  | Organic ion exchange materials…..……. |  |  |  |  | 0 | 0
|  |  | Total rubber…………..……..…………… |  |  |  |  | ~5.0 | 0
|  |  | Halogenated rubber…………………..…..…… |  |  |  |  | <5.0 | 0
|  |  | Non-halogenated rubber…………………....… |  |  |  |  | <5.0 | 0
|  |  | Hydrocarbons…………………………..... | [5 empty] | 0
|  |  | Oil or grease……..………………….….… | [5 empty] | 0
|  |  | Fuel….………………….....…………... | [5 empty] | 0
|  |  | Asphalt/Tarmac (cont.coal tar)….… | [5 empty] | 0
|  |  | Asphalt/Tarmac (no coal tar)……...… | [5 empty] | 0
|  |  | Bitumen………………………………… | [5 empty] | 0
|  |  | Others………………………………………. | [5 empty] | 0
|  |  | Other organics…………..……………………..… |  |  |  |  | TR | 0
Other materials (%wt): |  |  | -
[8 empty] | (%wt) | Type(s) and comment |  |  |  |  | % of total C14 activity
|  |  | Inorganic ion exchange materials…...… |  |  |  |  | 0 | 0
|  |  | Inorganic sludges and flocs…………….… |  |  |  |  | 0 | 0
|  |  | Soil……………..……………………....………… |  |  |  |  | TR | 0
|  |  | Brick/Stone/Rubble………………......…………..………… |  |  |  |  | TR | 0
|  |  | Cementitious material……………………….…. |  |  |  |  | NE | 0
|  |  | Sand……………………………………….. | [5 empty] | 0
|  |  | Glass/Ceramics………….…………..………… |  |  |  |  | 0 | 0
|  |  | Graphite………..…………………………..……… |  |  |  |  | TR | 0
|  |  | Desiccants/Catalysts…………………… | [5 empty] | 0
|  |  | Asbestos…………..……………………...… |  |  |  |  | 0 | 0
|  |  | Non/low friable……..……………………………… | [5 empty] | 0
|  |  | Moderately friable……..……………………………… | [5 empty] | 0
|  |  | Highly friable……..…………………………… | [5 empty] | 0
|  |  | Free aqueous liquids…………..………… |  |  |  |  | 0 | 0
|  |  | Free non-aqueous liquids…………….………..………… |  |  |  |  | 0 | 0
|  |  | Powder/Ash…………..…………………...…… |  |  |  |  | 0 | 0
Inorganic anions (%wt): |  |  | Likely to be present in trace quantities.
[8 empty] | (%wt) | Type(s) and comment
|  |  | Fluoride……..………………………………….. |  |  |  |  | TR | 0
|  |  | Chloride…………..…………………………….. |  |  |  |  | TR | 0
|  |  | Iodide…..………………………………...…. |  |  |  |  | 0 | 0
|  |  | Cyanide…….…………………………………..… |  |  |  |  | 0 | 0
|  |  | Carbonate………..…………………………...… |  |  |  |  | TR | 0
|  |  | Nitrate…………..…………………………...…. |  |  |  |  | TR | 0
|  |  | Nitrite…………..……………………………….... |  |  |  |  | TR | 0
|  |  | Phosphate……..…………………………...…. |  |  |  |  | TR | 0
|  |  | Sulphate………..…………………………….…. |  |  |  |  | TR | 0
|  |  | Sulphide………..……………………………...…. |  |  |  |  | TR | 0
Materials of interest for waste acceptance criteria: |  |  | No materials likely to pose a fire or other non-radiological hazard have been identified.
[8 empty] | (%wt) | Type(s) and comment
|  |  | Combustible metals…………………………. |  |  |  |  | 0 | 0
|  |  | Low flash point liquids……………………...… |  |  |  |  | 0 | 0
|  |  | Explosive materials………………………….. |  |  |  |  | 0 | 0
|  |  | Phosphorus…………..………………………… |  |  |  |  | 0 | 0
|  |  | Hydrides………………………………….……… |  |  |  |  | 0 | 0
|  |  | Biological etc. materials……………………….. |  |  |  |  | 0 | 0
|  |  | Biodegradable materials…………...…………. |  |  |  |  | 0 | 0
|  |  | Putrescible wastes………..…………… |  |  |  |  | 0 | 0
|  |  | Non-putrescible wastes………..…………… | [5 empty] | 0
|  |  | Corrosive materials…………………………. |  |  |  |  | 0 | 0
|  |  | Pyrophoric materials………………………….. |  |  |  |  | 0 | 0
|  |  | Generating toxic gases……………………….. |  |  |  |  | 0 | 0
|  |  | Reacting with water…………………………...… |  |  |  |  | 0 | 0
|  |  | Higher activity particles…………………………………. | [5 empty] | 0
|  |  | Soluble solids as bulk chemical compounds……………………..………………….… | [5 empty] | 0
Hazardous substances / non hazardous pollutants: |  |  | -
[8 empty] | (%wt) | Type(s) and comment
|  |  | Acrylamide…………………………… | [5 empty] | 0
|  |  | Benzene………………..……………… | [5 empty] | 0
|  |  | Chlorinated solvents………..……………. | [5 empty] | 0
|  |  | Formaldehyde…………………………. | [5 empty] | 0
|  |  | Organometallics…………………………. | [5 empty] | 0
|  |  | Phenol……………………………………….... | [5 empty] | 0
|  |  | Styrene…..…...…..…..……………………….. | [5 empty] | 0
|  |  | Tri-butyl phosphate……………………….………... | [5 empty] | 0
|  |  | Other organophosphates……………………….. | [5 empty] | 0
|  |  | Vinyl chloride………………………………………. | [5 empty] | 0
|  |  | Arsenic……………………………………….... | [5 empty] | 0
|  |  | Barium…………………………………..…………. | [5 empty] | 0
|  |  | Boron…………………….……………………….. | [5 empty] | 0
|  |  | Boron (in Boral)…………………………………………………. | [5 empty] | 0
|  |  | Boron (non-Boral)…………………………………………………. | [5 empty] | 0
|  |  | Cadmium………………………………….……………….. | [5 empty] | 0
|  |  | Caesium……………………………………..……………. | [5 empty] | 0
|  |  | Selenium………………………………………….……. | [5 empty] | 0
|  |  | Chromium………………………..………………………. | [5 empty] | 0
|  |  | Molybdenum……………………………..…………………. | [5 empty] | 0
|  |  | Thallium…………………………...………………………. | [5 empty] | 0
|  |  | Tin………………………………...……………………… | [5 empty] | 0
|  |  | Vanadium…………………………………...…………………. | [5 empty] | 0
|  |  | Mercury compounds…………………...……………………. | [5 empty] | 0
|  |  | Others…………………………………………..…… | [5 empty] | 0
Electronic & Electrical Equipment (EEE)
|  |  | EEE Type 1……………………….……………. | [5 empty] | 0
|  |  | EEE Type 2…………………………………...……. | [5 empty] | 0
|  |  | EEE Type 3………………………………...……. | [5 empty] | 0
|  |  | EEE Type 4………………………………….……. | [5 empty] | 0
|  |  | EEE Type 5…………………………………..……. | [5 empty] | 0
Complexing agents (%wt): |  |  | Not yet determined
[8 empty] | (%wt) | Type(s) and comment
|  |  | EDTA…………………….…………………….. | [5 empty] | 0
|  |  | DPTA…….…...………………………………………. | [5 empty] | 0
|  |  | NTA……………...…………………………………… | [5 empty] | 0
|  |  | Polycarboxylic acids………………………………… | [5 empty] | 0
|  |  | Other organic complexants…………………………..… | [5 empty] | 0
|  |  | Total complexing agents………………………...… |  |  |  |  | NE
Potential for the waste to contain discrete items: |  |  | Yes. Hand tools and cabling.
TREATMENT, PACKAGING AND DISPOSAL
Planned on-site / off-site treatment(s): |  |  | Treatment | [7 empty] | On-site / Off-site |  | Stream volume %
|  |  | Low force compaction | [7 empty] | 0
|  |  | Supercompaction (HFC) | [7 empty] | 0
|  |  | Incineration | [7 empty] | Off-site |  | 40.0
|  |  | Solidification | [7 empty] | 0
|  |  | Decontamination | [7 empty] | 0
|  |  | Metal treatment | [7 empty] | Off-site |  | 48.0
|  |  | Size reduction | [7 empty] | 0
|  |  | Decay storage | [7 empty] | 0
|  |  | Recycling / reuse | [7 empty] | 0
|  |  | Other / various | [7 empty] | 0
|  |  | None | [7 empty] | 0 |  | 12.0
Comments on planned treatments : |  |  | It has been assumed for the 2022 UK RWI that the organic wastes will be incinerated with residues returned to LLWR. It has also been assumed that 80% of the metallic waste will be treated by the supply chain and will subsequently be 'out of scope', with the remaining 20% consigned to LLWR for disposal as non-compactable LLW. The encapsulated sludge is assumed to be non-compactable LLW that requires no further treatment.
Disposal Routes: |  |  | Disposal Route | [7 empty] | Stream volume % |  | Disposal density t/m3
|  |  | Expected to be consigned to the LLW Repository | [7 empty] | 12.0 |  | 1.2
Expected to be consigned to a Landfill Facility
Expected to be consigned to an On-Site Disposal Facility
|  |  | Expected to be consigned to an Incineration Facility | [7 empty] | 40.0 |  | 0.14
|  |  | Expected to be consigned to a Metal Treatment Facility | [7 empty] | 48.0 |  | 1.4
Expected to be consigned as Out of Scope
Expected to be recycled / reused
Disposal route not known
Classification codes for waste expected to be consigned to a landfill facility: |  |  |  |  | -
Upcoming (2022/23-2024/25) Waste Routing (if expected to change from above):
| Disposal Route | [7 empty] | Stream volume %
[9 empty] | 2022/23 |  | 2023/24 |  | 2024/25
Expected to be consigned to the LLW Repository
Expected to be consigned to a Landfill Facility
Expected to be consigned to an On-Site Disposal Facility
Expected to be consigned to an Incineration Facility
Expected to be consigned to a Metal Treatment Facility
Expected to be consigned as Out of Scope
Expected to be recycled / reused
Disposal route not known
Opportunities for alternative disposal routing: | [5 empty] | Not yet determined
Baseline Management Route |  | Opportunity Management Route |  |  |  | Stream volume (%) |  | Estimated Date that Opportunity will be realised |  | Opportunity Confidence |  | Comment
- |  | - |  |  |  | - |  | - |  | - |  | -
0 |  | 0 | [5 empty] | 0 |  | 0 |  | 0
0 |  | 0 | [5 empty] | 0 |  | 0 |  | 0
Waste Packaging for Disposal:
|  |  | Container | [5 empty] | Stream volume % |  | Waste loading (m³) |  | Number of packages
1/3 Height IP-2 ISO
2/3 Height IP-2 ISO
1/2 Height WAMAC IP-2 ISO
|  |  | 1/2 Height IP-2 Disposal/Re-usable ISO | [5 empty] | 12.0 |  | 10 |  | 14
2m box (no shielding)
4m box (no shielding)
Other
Other information: |  |  | -
Waste Planned for Disposal at the LLW Repository:
Container voidage: |  |  | -
Waste Characterisation Form (WCH): |  |  | It is not yet determined if the waste meets LLWR's Waste Acceptance Criteria (WAC).
Waste consigned for disposal to LLWR in the year of generation: |  |  | Not yet determined.
Non-Containerised Waste for In-Vault Grouting: | [5 empty] | (Not applicable to this waste stream)
Stream volume (%): |  |  | -
Waste stream variation: |  |  | -
Bounding cuboidal volume (m³): |  |  | -
Inaccessible voidage: |  |  | -
Other information: |  |  | -
RADIOACTIVITY
Source: |  |  | Contamination by activation products from the reactor structure.
Uncertainty: |  |  | The activities quoted are those at the time of Final Dismantling & Site Clearance.
Definition of total alpha and total beta/gamma: |  |  | Total beta/gamma is given as the sum of the listed activities of all nuclides other than alpha emitters. All alpha emitter activities are insignificant and the total is therefore given as <1E-9 TBq/m³.
Measurement of radioactivities: |  |  | The specific activity has been calculated from the weighted average of all the other ILW and LLW streams assuming a total specific activity for the beta/gamma component.
Other information: |  |  | The activities quoted are those at the time of Final Dismantling & Site Clearance.

## Radionuclide
WASTE STREAM |  |  | 2A309 |  |  |  |  | Final Dismantling & Site Clearance: Secondary LLW
|  | Mean radioactivity, TBq/m³ | [9 empty] | Mean radioactivity, TBq/m³
| Nuclide | Waste at | Bands and Code |  |  | Future Arisings |  | Bands and Code |  |  |  | Waste at |  | Bands and Code |  |  | Future Arisings |  | Bands and Code
|  | 2022-04-01 | [8 empty] | Nuclide | 2022-04-01
| H 3 |  | 0 | 0 | 0 |  | 1.00E-07 | C | C | 2 | Gd 153 |  |  | 0 | 0 | 0 |  |  | 0 | 0 | 8
| Be 10 |  | 0 | 0 | 0 |  |  | 0 | 0 | 8 | Ho 163 |  |  | 0 | 0 | 0 |  |  | 0 | 0 | 8
| C 14 |  | 0 | 0 | 0 |  | 1.00E-05 | C | C | 2 | Ho 166m |  |  | 0 | 0 | 0 |  | 6.00E-09 | C | C | 2
| Na 22 |  | 0 | 0 | 0 |  |  | 0 | 0 | 0 | Tm 170 |  |  | 0 | 0 | 0 |  |  | 0 | 0 | 8
| Al 26 |  | 0 | 0 | 0 |  | 1.00E-09 | C | C | 2 | Tm 171 |  |  | 0 | 0 | 0 |  |  | 0 | 0 | 8
| Cl 36 |  | 0 | 0 | 0 |  | 1.00E-07 | C | C | 2 | Lu 174 |  |  | 0 | 0 | 0 |  |  | 0 | 0 | 8
| Ar 39 |  | 0 | 0 | 0 |  |  | 0 | 0 | 8 | Lu 176 |  |  | 0 | 0 | 0 |  |  | 0 | 0 | 8
| Ar 42 |  | 0 | 0 | 0 |  |  | 0 | 0 | 8 | Hf 178n |  |  | 0 | 0 | 0 |  |  | 0 | 0 | 8
| K 40 |  | 0 | 0 | 0 |  |  | 0 | 0 | 8 | Hf 182 |  |  | 0 | 0 | 0 |  |  | 0 | 0 | 8
| Ca 41 |  | 0 | 0 | 0 |  | 1.00E-07 | C | C | 2 | Pt 193 |  |  | 0 | 0 | 0 |  |  | 0 | 0 | 8
| Mn 53 |  | 0 | 0 | 0 |  |  | 0 | 0 | 8 | Tl 204 |  |  | 0 | 0 | 0 |  |  | 0 | 0 | 8
| Mn 54 |  | 0 | 0 | 0 |  |  | 0 | 0 | 8 | Pb 205 |  |  | 0 | 0 | 0 |  |  | 0 | 0 | 8
| Fe 55 |  | 0 | 0 | 0 |  |  | 0 | 0 | 8 | Pb 210 |  |  | 0 | 0 | 0 |  |  | 0 | 0 | 8
| Co 60 |  | 0 | 0 | 0 |  | 5.00E-09 | C | C | 2 | Bi 208 |  |  | 0 | 0 | 0 |  |  | 0 | 0 | 8
| Ni 59 |  | 0 | 0 | 0 |  | 2.00E-06 | C | C | 2 | Bi 210m |  |  | 0 | 0 | 0 |  |  | 0 | 0 | 8
| Ni 63 |  | 0 | 0 | 0 |  | 9.00E-05 | C | C | 2 | Po 210 |  |  | 0 | 0 | 0 |  |  | 0 | 0 | 8
| Zn 65 |  | 0 | 0 | 0 |  |  | 0 | 0 | 8 | Ra 223 |  |  | 0 | 0 | 0 |  |  | 0 | 0 | 8
| Se 79 |  | 0 | 0 | 0 |  |  | 0 | 0 | 8 | Ra 225 |  |  | 0 | 0 | 0 |  |  | 0 | 0 | 8
| Kr 81 |  | 0 | 0 | 0 |  |  | 0 | 0 | 8 | Ra 226 |  |  | 0 | 0 | 0 |  |  | 0 | 0 | 8
| Kr 85 |  | 0 | 0 | 0 |  |  | 0 | 0 | 8 | Ra 228 |  |  | 0 | 0 | 0 |  |  | 0 | 0 | 8
| Rb 87 |  | 0 | 0 | 0 |  |  | 0 | 0 | 8 | Ac 227 |  |  | 0 | 0 | 0 |  |  | 0 | 0 | 8
| Sr 90 |  | 0 | 0 | 0 |  |  | 0 | 0 | 8 | Th 227 |  |  | 0 | 0 | 0 |  |  | 0 | 0 | 8
| Zr 93 |  | 0 | 0 | 0 |  |  | 0 | 0 | 8 | Th 228 |  |  | 0 | 0 | 0 |  |  | 0 | 0 | 8
| Nb 91 |  | 0 | 0 | 0 |  |  | 0 | 0 | 8 | Th 229 |  |  | 0 | 0 | 0 |  |  | 0 | 0 | 8
| Nb 92 |  | 0 | 0 | 0 |  |  | 0 | 0 | 8 | Th 230 |  |  | 0 | 0 | 0 |  |  | 0 | 0 | 8
| Nb 93m |  | 0 | 0 | 0 |  |  | 0 | 0 | 8 | Th 232 |  |  | 0 | 0 | 0 |  |  | 0 | 0 | 8
| Nb 94 |  | 0 | 0 | 0 |  | 2.00E-08 | C | C | 2 | Th 234 |  |  | 0 | 0 | 0 |  |  | 0 | 0 | 8
| Mo 93 |  | 0 | 0 | 0 |  | 1.00E-07 | C | C | 2 | Pa 231 |  |  | 0 | 0 | 0 |  |  | 0 | 0 | 8
| Tc 97 |  | 0 | 0 | 0 |  |  | 0 | 0 | 8 | Pa 233 |  |  | 0 | 0 | 0 |  |  | 0 | 0 | 8
| Tc 99 |  | 0 | 0 | 0 |  | 1.00E-09 | C | C | 2 | U 232 |  |  | 0 | 0 | 0 |  |  | 0 | 0 | 8
| Ru 106 |  | 0 | 0 | 0 |  |  | 0 | 0 | 8 | U 233 |  |  | 0 | 0 | 0 |  |  | 0 | 0 | 8
| Pd 107 |  | 0 | 0 | 0 |  |  | 0 | 0 | 8 | U 234 |  |  | 0 | 0 | 0 |  |  | 0 | 0 | 8
| Ag 108m |  | 0 | 0 | 0 |  | 2.00E-08 | C | C | 2 | U 235 |  |  | 0 | 0 | 0 |  |  | 0 | 0 | 8
| Ag 110m |  | 0 | 0 | 0 |  |  | 0 | 0 | 8 | U 236 |  |  | 0 | 0 | 0 |  |  | 0 | 0 | 8
| Cd 109 |  | 0 | 0 | 0 |  |  | 0 | 0 | 8 | U 238 |  |  | 0 | 0 | 0 |  |  | 0 | 0 | 8
| Cd 113m |  | 0 | 0 | 0 |  |  | 0 | 0 | 8 | Np 237 |  |  | 0 | 0 | 0 |  |  | 0 | 0 | 8
| Sn 119m |  | 0 | 0 | 0 |  |  | 0 | 0 | 8 | Pu 236 |  |  | 0 | 0 | 0 |  |  | 0 | 0 | 8
| Sn 121m |  | 0 | 0 | 0 |  | 6.00E-08 | C | C | 2 | Pu 238 |  |  | 0 | 0 | 0 |  |  | 0 | 0 | 8
| Sn 123 |  | 0 | 0 | 0 |  |  | 0 | 0 | 8 | Pu 239 |  |  | 0 | 0 | 0 |  |  | 0 | 0 | 8
| Sn 126 |  | 0 | 0 | 0 |  |  | 0 | 0 | 8 | Pu 240 |  |  | 0 | 0 | 0 |  |  | 0 | 0 | 8
| Sb 125 |  | 0 | 0 | 0 |  |  | 0 | 0 | 8 | Pu 241 |  |  | 0 | 0 | 0 |  |  | 0 | 0 | 8
| Sb 126 |  | 0 | 0 | 0 |  |  | 0 | 0 | 8 | Pu 242 |  |  | 0 | 0 | 0 |  |  | 0 | 0 | 8
| Te 125m |  | 0 | 0 | 0 |  |  | 0 | 0 | 8 | Am 241 |  |  | 0 | 0 | 0 |  |  | 0 | 0 | 8
| Te 127m |  | 0 | 0 | 0 |  |  | 0 | 0 | 8 | Am 242m |  |  | 0 | 0 | 0 |  |  | 0 | 0 | 8
| I 129 |  | 0 | 0 | 0 |  |  | 0 | 0 | 8 | Am 243 |  |  | 0 | 0 | 0 |  |  | 0 | 0 | 8
| Cs 134 |  | 0 | 0 | 0 |  |  | 0 | 0 | 8 | Cm 242 |  |  | 0 | 0 | 0 |  |  | 0 | 0 | 8
| Cs 135 |  | 0 | 0 | 0 |  |  | 0 | 0 | 8 | Cm 243 |  |  | 0 | 0 | 0 |  |  | 0 | 0 | 8
| Cs 137 |  | 0 | 0 | 0 |  |  | 0 | 0 | 8 | Cm 244 |  |  | 0 | 0 | 0 |  |  | 0 | 0 | 8
| Ba 133 |  | 0 | 0 | 0 |  |  | 0 | 0 | 8 | Cm 245 |  |  | 0 | 0 | 0 |  |  | 0 | 0 | 8
| La 137 |  | 0 | 0 | 0 |  |  | 0 | 0 | 8 | Cm 246 |  |  | 0 | 0 | 0 |  |  | 0 | 0 | 8
| La 138 |  | 0 | 0 | 0 |  |  | 0 | 0 | 8 | Cm 248 |  |  | 0 | 0 | 0 |  |  | 0 | 0 | 8
| Ce 144 |  | 0 | 0 | 0 |  |  | 0 | 0 | 8 | Cf 249 |  |  | 0 | 0 | 0 |  |  | 0 | 0 | 8
| Pm 145 |  | 0 | 0 | 0 |  |  | 0 | 0 | 8 | Cf 250 |  |  | 0 | 0 | 0 |  |  | 0 | 0 | 8
| Pm 147 |  | 0 | 0 | 0 |  |  | 0 | 0 | 8 | Cf 251 |  |  | 0 | 0 | 0 |  |  | 0 | 0 | 8
| Sm 147 |  | 0 | 0 | 0 |  |  | 0 | 0 | 8 | Cf 252 |  |  | 0 | 0 | 0 |  |  | 0 | 0 | 8
| Sm 151 |  | 0 | 0 | 0 |  |  | 0 | 0 | 8 | Other a |  |  | 0 | 0 | 0 |  |  | 0 | 0 | 8
| Eu 152 |  | 0 | 0 | 0 |  | 3.00E-09 | C | C | 2 | Other b/g |  |  | 0 | 0 | 0 |  |  | 0 | 0 | 8
| Eu 154 |  | 0 | 0 | 0 |  |  | 0 | 0 | 8 | Total a |  | 0 | 0 | 0 | 0 |  | <1.00E-09 | D | D | 3
| Eu 155 |  | 0 | 0 | 0 |  |  | 0 | 0 | 8 | Total b/g |  | 0 | 0 | 0 | 0 |  | 1.03E-04 | C | C | 2
| Bands (Upper and Lower) | [9 empty] | Code
| A a factor of 1.5 | [9 empty] | 1 Measured activity
| B a factor of 3 | [9 empty] | 2 Derived activity (best estimate)
| C a factor of 10 | [9 empty] | 3 Derived activity (upper limit)
| D a factor of 100 | [9 empty] | 4 Not present
| E a factor of 1000 | [9 empty] | 5 Present but not significant
6 Likely to be present but not assessed
| Note: Bands quantify uncertainty in | [9 empty] | 7 Present in significant quantities but not determined
| the mean radioactivity. | [9 empty] | 8 Not expected to be present in significant quantity