## DataSheet
WASTE STREAM |  |  | 2C06 |  | Ceramic Pellets
SITE |  |  | Chapelcross
SITE OWNER |  |  | Nuclear Decommissioning Authority
WASTE CUSTODIAN |  |  | Magnox Limited
WASTE TYPE |  |  | ILW |  |  | 0
Is the waste suject to Scottish Policy: |  |  | Yes
WASTE VOLUMES
Reported
Stocks: |  |  | At 1.4.2022……………………….…….. | [5 empty] | 4.0 | m³
0 |  |  | 1.4. - 31.3.……………..………. | [5 empty] | 0 | m³
|  |  | 1.4. - 31.3.……………..………. | [5 empty] | 0 | m³
|  |  | 1.4. - 31.3.……………..………. | [5 empty] | 0 | m³
|  |  | 1.4. - 31.3.……………..………. | [5 empty] | 0 | m³
|  |  | 1.4. - 31.3.……………..………. | [5 empty] | 0 | m³
|  |  | 1.4. - 31.3.……………..………. | [5 empty] | 0 | m³
|  |  | 1.4. - 31.3.……………..………. | [5 empty] | 0 | m³
|  |  | 1.4. - 31.3.……………..………. | [5 empty] | 0 | m³
|  |  | 1.4. - 31.3.……………..………. | [5 empty] | 0 | m³
|  |  | 1.4. - 31.3.……………..………. | [5 empty] | 0 | m³
|  |  | 1.4. - 31.3.……………..………. | [5 empty] | 0 | m³
|  |  | 1.4. - 31.3.……………..………. | [5 empty] | 0 | m³
|  |  | 1.4. - 31.3.……………..………. | [5 empty] | 0 | m³
|  |  | 1.4. - 31.3.……………..………. | [5 empty] | 0 | m³
|  |  | 1.4. - 31.3.……………..………. | [5 empty] | 0 | m³
|  |  | 1.4. - 31.3.……………..………. | [5 empty] | 0 | m³
|  |  | 1.4. - 31.3.……………..………. | [5 empty] | 0 | m³
|  |  | 1.4. - 31.3.……………..………. | [5 empty] | 0 | m³
|  |  | 1.4. - 31.3.……………..………. | [5 empty] | 0 | m³
|  |  | 1.4. - 31.3.……………..………. | [5 empty] | 0 | m³
|  |  | 1.4. - 31.3.……………..………. | [5 empty] | 0 | m³
|  |  | 1.4. - 31.3.……………..………. | [5 empty] | 0 | m³
|  |  | 1.4. - 31.3.……………..………. | [5 empty] | 0 | m³
|  |  | 1.4. - 31.3.……………..………. | [5 empty] | 0 | m³
|  |  | 1.4. - 31.3.……………..………. | [5 empty] | 0 | m³
|  |  | 1.4. - 31.3.……………..………. | [5 empty] | 0 | m³
|  |  | 1.4. - 31.3.……………..………. | [5 empty] | 0 | m³
|  |  | 1.4. - 31.3.……………..………. | [5 empty] | 0 | m³
|  |  | 1.4. - 31.3.……………..………. | [5 empty] | 0 | m³
|  |  | 1.4. - 31.3.……………..………. | [5 empty] | 0 | m³
|  |  | 1.4. - 31.3.……………..………. | [5 empty] | 0 | m³
|  |  | 1.4. - 31.3.……………..………. | [5 empty] | 0 | m³
|  |  | 1.4. - 31.3.……………..………. | [5 empty] | 0 | m³
|  |  | 1.4. - 31.3.……………..………. | [5 empty] | 0 | m³
|  |  | 1.4. - 31.3.……………..………. | [5 empty] | 0 | m³
|  |  | 1.4. - 31.3.……………..………. | [5 empty] | 0 | m³
|  |  | 1.4. - 31.3.……………..………. | [5 empty] | 0 | m³
|  |  | 1.4. - 31.3.……………..………. | [5 empty] | 0 | m³
|  |  | 1.4. - 31.3.……………..………. | [5 empty] | 0 | m³
|  |  | 1.4. - 31.3.……………..………. | [5 empty] | 0 | m³
|  |  | 1.4. - 31.3.……………..………. | [5 empty] | 0 | m³
|  |  | 1.4. - 31.3.……………..………. | [5 empty] | 0 | m³
|  |  | 1.4. - 31.3.……………..………. | [5 empty] | 0 | m³
|  |  | 1.4. - 31.3.……………..………. | [5 empty] | 0 | m³
|  |  | 1.4. - 31.3.……………..………. | [5 empty] | 0 | m³
|  |  | 1.4. - 31.3.……………..………. | [5 empty] | 0 | m³
|  |  | 1.4. - 31.3.……………..………. | [5 empty] | 0 | m³
|  |  | 1.4. - 31.3.……………..………. | [5 empty] | 0 | m³
|  |  | 1.4. - 31.3.……………..………. | [5 empty] | 0 | m³
|  |  | 1.4. - 31.3.……………..………. | [5 empty] | 0 | m³
|  |  | 1.4. - 31.3.……………..………. | [5 empty] | 0 | m³
|  |  | 1.4. - 31.3.……………..………. | [5 empty] | 0 | m³
|  |  | 1.4. - 31.3.……………..………. | [5 empty] | 0 | m³
|  |  | 1.4. - 31.3.……………..………. | [5 empty] | 0 | m³
|  |  | 1.4. - 31.3.……………..………. | [5 empty] | 0 | m³
|  |  | 1.4. - 31.3.……………..………. | [5 empty] | 0 | m³
|  |  | 1.4. - 31.3.……………..………. | [5 empty] | 0 | m³
|  |  | 1.4. - 31.3.……………..………. | [5 empty] | 0 | m³
|  |  | 1.4. - 31.3.……………..………. | [5 empty] | 0 | m³
|  |  | 1.4. - 31.3.……………..………. | [5 empty] | 0 | m³
|  |  | 1.4. - 31.3.……………..………. | [5 empty] | 0 | m³
|  |  | 1.4. - 31.3.……………..………. | [5 empty] | 0 | m³
|  |  | 1.4. - 31.3.……………..………. | [5 empty] | 0 | m³
|  |  | 1.4. - 31.3.……………..………. | [5 empty] | 0 | m³
|  |  | 1.4. - 31.3.……………..………. | [5 empty] | 0 | m³
|  |  | 1.4. - 31.3.……………..………. | [5 empty] | 0 | m³
|  |  | 1.4. - 31.3.……………..………. | [5 empty] | 0 | m³
|  |  | 1.4. - 31.3.……………..………. | [5 empty] | 0 | m³
|  |  | 1.4. - 31.3.……………..………. | [5 empty] | 0 | m³
|  |  | 1.4. - 31.3.……………..………. | [5 empty] | 0 | m³
|  |  | 1.4. - 31.3.……………..………. | [5 empty] | 0 | m³
|  |  | 1.4. - 31.3.……………..………. | [5 empty] | 0 | m³
|  |  | 1.4. - 31.3.……………..………. | [5 empty] | 0 | m³
|  |  | 1.4. - 31.3.……………..………. | [5 empty] | 0 | m³
|  |  | 1.4. - 31.3.……………..………. | [5 empty] | 0 | m³
|  |  | 1.4. - 31.3.……………..………. | [5 empty] | 0 | m³
|  |  | 1.4. - 31.3.……………..………. | [5 empty] | 0 | m³
|  |  | 1.4. - 31.3.……………..………. | [5 empty] | 0 | m³
|  |  | 1.4. - 31.3.……………..………. | [5 empty] | 0 | m³
|  |  | 1.4. - 31.3.……………..………. | [5 empty] | 0 | m³
|  |  | 1.4. - 31.3.……………..………. | [5 empty] | 0 | m³
|  |  | 1.4. - 31.3.……………..………. | [5 empty] | 0 | m³
|  |  | 1.4. - 31.3.……………..………. | [5 empty] | 0 | m³
|  |  | 1.4. - 31.3.……………..………. | [5 empty] | 0 | m³
|  |  | 1.4. - 31.3.……………..………. | [5 empty] | 0 | m³
|  |  | 1.4. - 31.3.……………..………. | [5 empty] | 0 | m³
|  |  | 1.4. - 31.3.……………..………. | [5 empty] | 0 | m³
|  |  | 1.4. - 31.3.……………..………. | [5 empty] | 0 | m³
|  |  | 1.4. - 31.3.……………..………. | [5 empty] | 0 | m³
|  |  | 1.4. - 31.3.……………..………. | [5 empty] | 0 | m³
|  |  | 1.4. - 31.3.……………..………. | [5 empty] | 0 | m³
|  |  | 1.4. - 31.3.……………..………. | [5 empty] | 0 | m³
|  |  | 1.4. - 31.3.……………..………. | [5 empty] | 0 | m³
|  |  | 1.4. - 31.3.……………..………. | [5 empty] | 0 | m³
|  |  | 1.4. - 31.3.……………..………. | [5 empty] | 0 | m³
Total future arisings: | [7 empty] | 0 |  | m³
Total waste volume: | [7 empty] | 4.0 |  | m³
Comment on volumes: |  |  | There will be no further arisings. The four reactors at Chapelcross ceased generating in the period from August 2001 (R1) to February 2004 (R2).
Uncertainty factors on volumes: |  |  | Stock (upper): |  |  | x | 1.2 |  | Arisings (upper): |  | x
|  |  | Stock (lower): |  |  | x | 0.8 |  | Arisings (lower): |  | x
WASTE SOURCE |  |  | Irradiated ceramic pellet waste from post reactor operations.
PHYSICAL CHARACTERISTICS
General description: |  |  | The waste consists of irradiated ceramic pellet waste. The pellets are whole or fragmented. They are stored in '304 type' stainless steel cans, which forms part of the waste stream.
Physical components: |  | (%wt) | Ceramic pellets (69%) SS Can (31%).
Sealed sources: |  |  | The waste does not contain sealed sources.
Bulk density (t/m³): |  |  |  | 1.3
Comment on density: |  |  | The mean density of 1.3t/m3 refers to the mass of the components divided by the volume as stored.
CHEMICAL COMPOSITION
General description and components (%wt): |  |  | Ceramic pellets (69%) SS Can (31%).
Chemical state: |  |  | Neutral
Chemical form of radionuclides: | H-3: | H-3: | Not assessed
| C-14: |  | Not assessed
| Cl-36: |  | Not assessed
| Se-79: | Selenium-79 | Not present.
| Tc-99: | Selenium-79 | Not present.
| I-129: |  | -
| Ra: |  | Not assessed
| Th: |  | Not assessed
| U: |  | Not assessed
Np: |  |  | Not present.
Pu: |  |  | Not assessed
Metals and alloys (%wt): |  |  | -
[9 empty] | (%wt) | Type(s) / Grades(s) with proportions |  |  |  |  | % of total C14 activity
|  |  | Stainless steel…………………………………. | [5 empty] | ~31.0 | 0
|  |  | Other ferrous metals………………………...… | [5 empty] | 0 | 0
|  |  | Iron…………………………...………… | [6 empty] | 0
|  |  | Aluminium…………………………...………… | [5 empty] | 0 | 0
|  |  | Beryllium…………………….……………….. | [5 empty] | 0 | 0
|  |  | Cobalt……………………..……………………. | [6 empty] | 0
|  |  | Copper…………………………….……………….. | [5 empty] | 0 | 0
|  |  | Lead……………………………...……………… | [5 empty] | 0 | 0
|  |  | Magnox/Magnesium…………………………... | [5 empty] | 0 | 0
|  |  | Nickel………………………………………..... | [6 empty] | 0
|  |  | Titanium…………………………………..……. | [6 empty] | 0
|  |  | Uranium………………………………...………. | [6 empty] | 0
|  |  | Zinc………………………………...…… | [5 empty] | 0 | 0
|  |  | Zircaloy/Zirconium……………...…….………. | [5 empty] | 0 | 0
|  |  | Other metals…………………….…………. | [5 empty] | 0 | 0
Organics (%wt): |  |  | No organic materials are present in the waste.
[9 empty] | (%wt) | Type(s) and comment |  |  |  |  | % of total C14 activity
|  |  | Total cellulosics…………..………… | [5 empty] | 0 | 0
|  |  | Paper, cotton………..………..……… | [5 empty] | 0 | 0
|  |  | Wood…………..…………………………….… | [5 empty] | 0 | 0
|  |  | Halogenated plastics…………..…… | [5 empty] | 0 | 0
|  |  | Total non-halogenated plastics……………… | [5 empty] | 0 | 0
|  |  | Condensation polymers…………………...….. | [5 empty] | 0 | 0
|  |  | Others…………..……………...…… | [5 empty] | 0 | 0
|  |  | Organic ion exchange materials…..……. | [5 empty] | 0 | 0
|  |  | Total rubber…………..……..…………… | [5 empty] | 0 | 0
|  |  | Halogenated rubber…………………..…..…… | [5 empty] | 0 | 0
|  |  | Non-halogenated rubber…………………....… | [5 empty] | 0 | 0
|  |  | Hydrocarbons………………………….. | [6 empty] | 0
|  |  | Oil or grease……..………………….… | [6 empty] | 0
|  |  | Fuel….………………….....……….. | [6 empty] | 0
|  |  | Asphalt/Tarmac (cont.coal tar)……. | [6 empty] | 0
|  |  | Asphalt/Tarmac (no coal tar)……...… | [6 empty] | 0
|  |  | Bitumen………………………….……. | [6 empty] | 0
|  |  | Others…………………….………………… | [6 empty] | 0
|  |  | Other organics…………..……………………..… | [5 empty] | 0 | 0
Other materials (%wt): |  |  | -
[9 empty] | (%wt) | Type(s) and comment |  |  |  |  | % of total C14 activity
|  |  | Inorganic ion exchange materials…...… | [5 empty] | 0 | 0
|  |  | Inorganic sludges and flocs…………….… | [5 empty] | 0 | 0
|  |  | Soil……………..……………………....………… | [5 empty] | 0 | 0
|  |  | Brick/Stone/Rubble………………......…………..………… | [5 empty] | 0 | 0
|  |  | Cementitious material……………………….…. | [5 empty] | 0 | 0
|  |  | Sand………..…………………………..……………….. | [6 empty] | 0
|  |  | Glass/Ceramics………….…………..………… | [5 empty] | 69.0 | ceramic pellets
|  |  | Graphite………..…………………………..……… | [5 empty] | 0 | 0
|  |  | Desiccants/Catalysts…………………… | [6 empty] | 0
|  |  | Asbestos…………..……………………...… | [5 empty] | 0 | 0
|  |  | Non/low friable……..……………………………… | [6 empty] | 0
|  |  | Moderately friable……..……………………………… | [6 empty] | 0
|  |  | Highly friable……..…………………………… | [6 empty] | 0
|  |  | Free aqueous liquids…………..………… | [5 empty] | 0 | 0
|  |  | Free non-aqueous liquids…………….………..………… | [5 empty] | 0 | 0
|  |  | Powder/Ash…………..…………………...…… | [5 empty] | 0 | 0
Inorganic anions (%wt): |  |  | Some inorganic anions will be present.
[9 empty] | (%wt) | Type(s) and comment
|  |  | Fluoride……..………………………………….. | [5 empty] | NE | 0
|  |  | Chloride…………..…………………………….. | [5 empty] | NE | 0
|  |  | Iodide…..………………………………...…. | [5 empty] | NE | 0
|  |  | Cyanide…….…………………………………..… | [5 empty] | NE | 0
|  |  | Carbonate………..…………………………...… | [5 empty] | NE | 0
|  |  | Nitrate…………..…………………………...…. | [5 empty] | NE | 0
|  |  | Nitrite…………..……………………………….... | [5 empty] | NE | 0
|  |  | Phosphate……..…………………………...…. | [5 empty] | NE | 0
|  |  | Sulphate………..…………………………….…. | [5 empty] | NE | 0
|  |  | Sulphide………..……………………………...…. | [5 empty] | NE | 0
Materials of interest for waste acceptance criteria: |  |  | No materials likely to pose a fire or other non-radiological hazard have been identified.
[9 empty] | (%wt) | Type(s) and comment
|  |  | Combustible metals…………………………. | [5 empty] | 0 | 0
|  |  | Low flash point liquids……………………...… | [5 empty] | 0 | 0
|  |  | Explosive materials………………………….. | [5 empty] | 0 | 0
|  |  | Phosphorus…………..………………………… | [5 empty] | 0 | 0
|  |  | Hydrides………………………………….……… | [5 empty] | 0 | 0
|  |  | Biological etc. materials……………………….. | [5 empty] | 0 | 0
|  |  | Biodegradable materials…………...…………. | [5 empty] | 0 | 0
|  |  | Putrescible wastes………..…………… | [5 empty] | 0 | 0
|  |  | Non-putrescible wastes………..…………… | [6 empty] | 0
|  |  | Corrosive materials…………………………. | [5 empty] | 0 | 0
|  |  | Pyrophoric materials………………………….. | [5 empty] | 0 | 0
|  |  | Generating toxic gases……………………….. | [5 empty] | 0 | 0
|  |  | Reacting with water…………………………...… | [5 empty] | 0 | 0
|  |  | Higher activity particles…………………………………. | [6 empty] | 0
|  |  | Soluble solids as bulk chemical compounds……………………..…...…………… | [6 empty] | 0
Hazardous substances / non hazardous pollutants: |  |  | Toxic metals are unlikely to be present.
[9 empty] | (%wt) | Type(s) and comment
|  |  | Acrylamide………………………………. | [6 empty] | 0
|  |  | Benzene…………………….…………………. | [6 empty] | 0
|  |  | Chlorinated solvents………………...……. | [6 empty] | 0
|  |  | Formaldehyde…………………………..…. | [6 empty] | 0
|  |  | Organometallics………………………...……. | [6 empty] | 0
|  |  | Phenol……………………………..……..……. | [6 empty] | 0
|  |  | Styrene…..…...…..…………………….…...…….. | [6 empty] | 0
|  |  | Tri-butyl phosphate………………...…... | [6 empty] | 0
|  |  | Other organophosphates……………………. | [6 empty] | 0
|  |  | Vinyl chloride………………………………………. | [6 empty] | 0
|  |  | Arsenic……………………………………………. | [6 empty] | 0
|  |  | Barium…………………………………………… | [6 empty] | 0
|  |  | Boron…………………………………………………. | [5 empty] | 0 | 0
|  |  | Boron (in Boral)…………………………………………………. | [6 empty] | 0
|  |  | Boron (non-Boral)…………………………………………………. | [6 empty] | 0
|  |  | Cadmium…………………………….. | [6 empty] | 0
|  |  | Caesium………………………………………………. | [6 empty] | 0
|  |  | Selenium……………………………………………….. | [6 empty] | 0
|  |  | Chromium……………………………………………………. | [6 empty] | 0
|  |  | Molybdenum…………………………………………… | [6 empty] | 0
|  |  | Thallium……………………………………………. | [6 empty] | 0
|  |  | Tin……………………………………………….. | [6 empty] | 0
|  |  | Vanadium……………………………………………….. | [6 empty] | 0
|  |  | Mercury compounds……………………………………………... | [6 empty] | 0
|  |  | Others………………………………………………….. | [6 empty] | 0
Electronic & Electrical Equipment (EEE)
|  |  | EEE Type 1………………..…………. | [6 empty] | 0
|  |  | EEE Type 2………………..…………. | [6 empty] | 0
|  |  | EEE Type 3………………..…………. | [6 empty] | 0
|  |  | EEE Type 4………………..…………. | [6 empty] | 0
|  |  | EEE Type 5………………..…………. | [6 empty] | 0
Complexing agents (%wt): |  |  | No
[9 empty] | (%wt) | Type(s) and comment
|  |  | EDTA…………………….……............................. | [6 empty] | 0
|  |  | DPTA…….…...…………………....................................... | [6 empty] | 0
|  |  | NTA……………...………………....................................... | [6 empty] | 0
|  |  | Polycarboxylic acids………………………………… | [6 empty] | 0
|  |  | Other organic complexants…………………………..… | [6 empty] | 0
|  |  | Total complexing agents………………………...… | [5 empty] | 0
Potential for the waste to contain discrete items: |  |  | No. In & of itself not a DI; waste stream may include DIs (notably any stainless steel components)
PACKAGING AND CONDITIONING
Conditioning method: |  |  | The waste is to be stored in the ILW store for at least 80 years in 500 litre drums. Disposal as ILW is the baseline assumption but it is possible that after this time it will have decayed to LLW and be disposed of at the LLWR.
Plant Name: |  |  | -
Location: |  |  | Chapelcross
Plant Startup date: |  |  | -
Total capacity (m³/y incoming waste): |  |  | -
Target start date for packaging this stream: |  |  | -
Throughput for this stream (m³/y incoming waste): |  |  | -
Other information: |  |  | -
Likely container type: | Container | [6 empty] | Waste packaged (vol%) |  | Waste loading (m³) |  | Payload (m³) |  | Number of packages
| 500 l drum | [7 empty] | 100.0 |  | 0.2 |  | 0.47 | 20
Likely container type comment: |  |  | -
Range in container waste volume: |  |  | -
Other information on containers: |  |  | -
Likely conditioning matrix: |  |  | Not specified
Other information: |  |  | -
Conditioned density (t/m³): |  |  | 1.3
Conditioned density comment: |  |  | -
Other information on conditioning: |  |  | -
Opportunities for alternative disposal routing:
Baseline Management Route |  | Opportunity Management Route |  |  |  | Stream volume (%) |  |  | Estimated Date that Opportunity will be realised |  | Opportunity Confidence |  | Comment
- |  | - |  |  |  | - |  |  | - |  | - |  | -
0 |  | 0 | [6 empty] | 0 |  | 0 |  | 0
0 |  | 0 | [6 empty] | 0 |  | 0 |  | 0
RADIOACTIVITY
Source: |  |  | The material is contaminated, mainly with tritium.
Uncertainty: |  |  | The activity values are based on sampling, and the accuracy is about 50%.
Definition of total alpha and total beta/gamma: |  |  | Where totals are shown on the table of radionuclide activities they are the sums of the listed alpha or beta/gamma emitting radionuclides plus 'other alpha' or 'other beta/gamma'.
Measurement of radioactivities: |  |  | The activity values are based on sampling.
Other information: |  |  | -

## Radionuclide
WASTE STREAM |  |  |  | 2C06 |  |  |  | Ceramic Pellets
|  | Mean radioactivity, TBq/m³ | [9 empty] | Mean radioactivity, TBq/m³
| Nuclide | Waste at |  | Bands and Code |  |  | Future Arisings | Bands and Code |  |  |  | Waste at |  | Bands and Code |  |  | Future Arisings |  | Bands and Code
|  |  | 2022-04-01 | [7 empty] | Nuclide | 2022-04-01
| H 3 |  | 1.53E+02 | A | A | 1 |  | 0 | 0 | 0 | Gd 153 |  |  | 0 | 0 | 8 |  |  | 0 | 0 | 0
| Be 10 |  |  | 0 | 0 | 8 |  | 0 | 0 | 0 | Ho 163 |  |  | 0 | 0 | 8 |  |  | 0 | 0 | 0
| C 14 |  |  | 0 | 0 | 6 |  | 0 | 0 | 0 | Ho 166m |  |  | 0 | 0 | 8 |  |  | 0 | 0 | 0
| Na 22 |  |  | 0 | 0 | 0 |  | 0 | 0 | 0 | Tm 170 |  |  | 0 | 0 | 8 |  |  | 0 | 0 | 0
| Al 26 |  |  | 0 | 0 | 0 |  | 0 | 0 | 0 | Tm 171 |  |  | 0 | 0 | 8 |  |  | 0 | 0 | 0
| Cl 36 |  | 2E-02 | A | A | 1 |  | 0 | 0 | 0 | Lu 174 |  |  | 0 | 0 | 8 |  |  | 0 | 0 | 0
| Ar 39 |  |  | 0 | 0 | 8 |  | 0 | 0 | 0 | Lu 176 |  |  | 0 | 0 | 8 |  |  | 0 | 0 | 0
| Ar 42 |  |  | 0 | 0 | 8 |  | 0 | 0 | 0 | Hf 178n |  |  | 0 | 0 | 8 |  |  | 0 | 0 | 0
| K 40 |  |  | 0 | 0 | 8 |  | 0 | 0 | 0 | Hf 182 |  |  | 0 | 0 | 8 |  |  | 0 | 0 | 0
| Ca 41 |  |  | 0 | 0 | 6 |  | 0 | 0 | 0 | Pt 193 |  |  | 0 | 0 | 8 |  |  | 0 | 0 | 0
| Mn 53 |  |  | 0 | 0 | 8 |  | 0 | 0 | 0 | Tl 204 |  |  | 0 | 0 | 8 |  |  | 0 | 0 | 0
| Mn 54 |  |  | 0 | 0 | 8 |  | 0 | 0 | 0 | Pb 205 |  |  | 0 | 0 | 8 |  |  | 0 | 0 | 0
| Fe 55 |  |  | 0 | 0 | 6 |  | 0 | 0 | 0 | Pb 210 |  |  | 0 | 0 | 8 |  |  | 0 | 0 | 0
| Co 60 |  | 6.18E-05 | A | A | 1 |  | 0 | 0 | 0 | Bi 208 |  |  | 0 | 0 | 8 |  |  | 0 | 0 | 0
| Ni 59 |  |  | 0 | 0 | 8 |  | 0 | 0 | 0 | Bi 210m |  |  | 0 | 0 | 8 |  |  | 0 | 0 | 0
| Ni 63 |  |  | 0 | 0 | 8 |  | 0 | 0 | 0 | Po 210 |  |  | 0 | 0 | 8 |  |  | 0 | 0 | 0
| Zn 65 |  |  | 0 | 0 | 8 |  | 0 | 0 | 0 | Ra 223 |  |  | 0 | 0 | 8 |  |  | 0 | 0 | 0
| Se 79 |  |  | 0 | 0 | 8 |  | 0 | 0 | 0 | Ra 225 |  |  | 0 | 0 | 8 |  |  | 0 | 0 | 0
| Kr 81 |  |  | 0 | 0 | 8 |  | 0 | 0 | 0 | Ra 226 |  |  | 0 | 0 | 8 |  |  | 0 | 0 | 0
| Kr 85 |  |  | 0 | 0 | 8 |  | 0 | 0 | 0 | Ra 228 |  |  | 0 | 0 | 8 |  |  | 0 | 0 | 0
| Rb 87 |  |  | 0 | 0 | 8 |  | 0 | 0 | 0 | Ac 227 |  |  | 0 | 0 | 8 |  |  | 0 | 0 | 0
| Sr 90 |  |  | 0 | 0 | 8 |  | 0 | 0 | 0 | Th 227 |  |  | 0 | 0 | 8 |  |  | 0 | 0 | 0
| Zr 93 |  |  | 0 | 0 | 8 |  | 0 | 0 | 0 | Th 228 |  |  | 0 | 0 | 8 |  |  | 0 | 0 | 0
| Nb 91 |  |  | 0 | 0 | 8 |  | 0 | 0 | 0 | Th 229 |  |  | 0 | 0 | 8 |  |  | 0 | 0 | 0
| Nb 92 |  |  | 0 | 0 | 8 |  | 0 | 0 | 0 | Th 230 |  |  | 0 | 0 | 8 |  |  | 0 | 0 | 0
| Nb 93m |  |  | 0 | 0 | 8 |  | 0 | 0 | 0 | Th 232 |  |  | 0 | 0 | 8 |  |  | 0 | 0 | 0
| Nb 94 |  |  | 0 | 0 | 8 |  | 0 | 0 | 0 | Th 234 |  |  | 0 | 0 | 8 |  |  | 0 | 0 | 0
| Mo 93 |  |  | 0 | 0 | 8 |  | 0 | 0 | 0 | Pa 231 |  |  | 0 | 0 | 8 |  |  | 0 | 0 | 0
| Tc 97 |  |  | 0 | 0 | 8 |  | 0 | 0 | 0 | Pa 233 |  |  | 0 | 0 | 8 |  |  | 0 | 0 | 0
| Tc 99 |  |  | 0 | 0 | 8 |  | 0 | 0 | 0 | U 232 |  |  | 0 | 0 | 8 |  |  | 0 | 0 | 0
| Ru 106 |  |  | 0 | 0 | 8 |  | 0 | 0 | 0 | U 233 |  |  | 0 | 0 | 8 |  |  | 0 | 0 | 0
| Pd 107 |  |  | 0 | 0 | 8 |  | 0 | 0 | 0 | U 234 |  |  | 0 | 0 | 8 |  |  | 0 | 0 | 0
| Ag 108m |  |  | 0 | 0 | 8 |  | 0 | 0 | 0 | U 235 |  |  | 0 | 0 | 8 |  |  | 0 | 0 | 0
| Ag 110m |  |  | 0 | 0 | 8 |  | 0 | 0 | 0 | U 236 |  |  | 0 | 0 | 8 |  |  | 0 | 0 | 0
| Cd 109 |  |  | 0 | 0 | 8 |  | 0 | 0 | 0 | U 238 |  |  | 0 | 0 | 8 |  |  | 0 | 0 | 0
| Cd 113m |  |  | 0 | 0 | 8 |  | 0 | 0 | 0 | Np 237 |  |  | 0 | 0 | 8 |  |  | 0 | 0 | 0
| Sn 119m |  |  | 0 | 0 | 8 |  | 0 | 0 | 0 | Pu 236 |  |  | 0 | 0 | 8 |  |  | 0 | 0 | 0
| Sn 121m |  |  | 0 | 0 | 8 |  | 0 | 0 | 0 | Pu 238 |  |  | 0 | 0 | 8 |  |  | 0 | 0 | 0
| Sn 123 |  |  | 0 | 0 | 8 |  | 0 | 0 | 0 | Pu 239 |  |  | 0 | 0 | 8 |  |  | 0 | 0 | 0
| Sn 126 |  |  | 0 | 0 | 8 |  | 0 | 0 | 0 | Pu 240 |  |  | 0 | 0 | 8 |  |  | 0 | 0 | 0
| Sb 125 |  |  | 0 | 0 | 8 |  | 0 | 0 | 0 | Pu 241 |  |  | 0 | 0 | 8 |  |  | 0 | 0 | 0
| Sb 126 |  |  | 0 | 0 | 8 |  | 0 | 0 | 0 | Pu 242 |  |  | 0 | 0 | 8 |  |  | 0 | 0 | 0
| Te 125m |  |  | 0 | 0 | 8 |  | 0 | 0 | 0 | Am 241 |  |  | 0 | 0 | 8 |  |  | 0 | 0 | 0
| Te 127m |  |  | 0 | 0 | 8 |  | 0 | 0 | 0 | Am 242m |  |  | 0 | 0 | 8 |  |  | 0 | 0 | 0
| I 129 |  |  | 0 | 0 | 6 |  | 0 | 0 | 0 | Am 243 |  |  | 0 | 0 | 8 |  |  | 0 | 0 | 0
| Cs 134 |  | 7.11E-06 | A | A | 1 |  | 0 | 0 | 0 | Cm 242 |  |  | 0 | 0 | 8 |  |  | 0 | 0 | 0
| Cs 135 |  |  | 0 | 0 | 8 |  | 0 | 0 | 0 | Cm 243 |  |  | 0 | 0 | 8 |  |  | 0 | 0 | 0
| Cs 137 |  |  | 0 | 0 | 8 |  | 0 | 0 | 0 | Cm 244 |  |  | 0 | 0 | 8 |  |  | 0 | 0 | 0
| Ba 133 |  |  | 0 | 0 | 8 |  | 0 | 0 | 0 | Cm 245 |  |  | 0 | 0 | 8 |  |  | 0 | 0 | 0
| La 137 |  |  | 0 | 0 | 8 |  | 0 | 0 | 0 | Cm 246 |  |  | 0 | 0 | 8 |  |  | 0 | 0 | 0
| La 138 |  |  | 0 | 0 | 8 |  | 0 | 0 | 0 | Cm 248 |  |  | 0 | 0 | 8 |  |  | 0 | 0 | 0
| Ce 144 |  |  | 0 | 0 | 8 |  | 0 | 0 | 0 | Cf 249 |  |  | 0 | 0 | 8 |  |  | 0 | 0 | 0
| Pm 145 |  |  | 0 | 0 | 8 |  | 0 | 0 | 0 | Cf 250 |  |  | 0 | 0 | 8 |  |  | 0 | 0 | 0
| Pm 147 |  |  | 0 | 0 | 8 |  | 0 | 0 | 0 | Cf 251 |  |  | 0 | 0 | 8 |  |  | 0 | 0 | 0
| Sm 147 |  |  | 0 | 0 | 8 |  | 0 | 0 | 0 | Cf 252 |  |  | 0 | 0 | 8 |  |  | 0 | 0 | 0
| Sm 151 |  |  | 0 | 0 | 8 |  | 0 | 0 | 0 | Other a |  |  | 0 | 0 | 0 |  |  | 0 | 0 | 0
| Eu 152 |  |  | 0 | 0 | 7 |  | 0 | 0 | 0 | Other b/g |  |  | 0 | 0 | 0 |  |  | 0 | 0 | 0
| Eu 154 |  |  | 0 | 0 | 8 |  | 0 | 0 | 0 | Total a |  | 0 | 0 | 0 | 0 |  | 0 | 0 | 0 | 0
| Eu 155 |  | 5.43E-06 | A | A | 1 |  | 0 | 0 | 0 | Total b/g |  | 1.53E+02 | A | A | 1 |  | 0 | 0 | 0 | 0
| Bands (Upper and Lower) | [9 empty] | Code
| A a factor of 1.5 | [9 empty] | 1 Measured activity
| B a factor of 3 | [9 empty] | 2 Derived activity (best estimate)
| C a factor of 10 | [9 empty] | 3 Derived activity (upper limit)
| D a factor of 100 | [9 empty] | 4 Not present
| E a factor of 1000 | [9 empty] | 5 Present but not significant
6 Likely to be present but not assessed
| Note: Bands quantify uncertainty in | [9 empty] | 7 Present in significant quantities but not determined
| the mean radioactivity. | [9 empty] | 8 Not expected to be present in significant quantity