## DataSheet
WASTE STREAM |  |  | 2C07 |  | Contaminated Plant Components (CXPP Cave Line)
SITE |  |  | Chapelcross
SITE OWNER |  |  | Nuclear Decommissioning Authority
WASTE CUSTODIAN |  |  | Magnox Limited
WASTE TYPE |  |  | ILW |  |  | 0
Is the waste suject to Scottish Policy: |  |  | Yes
WASTE VOLUMES
Reported
Stocks: |  |  | At 1.4.2022……………………….…….. | [5 empty] | 5.0 | m³
0 |  |  | 1.4. - 31.3.……………..………. | [5 empty] | 0 | m³
|  |  | 1.4. - 31.3.……………..………. | [5 empty] | 0 | m³
|  |  | 1.4. - 31.3.……………..………. | [5 empty] | 0 | m³
|  |  | 1.4. - 31.3.……………..………. | [5 empty] | 0 | m³
|  |  | 1.4. - 31.3.……………..………. | [5 empty] | 0 | m³
|  |  | 1.4. - 31.3.……………..………. | [5 empty] | 0 | m³
|  |  | 1.4. - 31.3.……………..………. | [5 empty] | 0 | m³
|  |  | 1.4. - 31.3.……………..………. | [5 empty] | 0 | m³
|  |  | 1.4. - 31.3.……………..………. | [5 empty] | 0 | m³
|  |  | 1.4. - 31.3.……………..………. | [5 empty] | 0 | m³
|  |  | 1.4. - 31.3.……………..………. | [5 empty] | 0 | m³
|  |  | 1.4. - 31.3.……………..………. | [5 empty] | 0 | m³
|  |  | 1.4. - 31.3.……………..………. | [5 empty] | 0 | m³
|  |  | 1.4. - 31.3.……………..………. | [5 empty] | 0 | m³
|  |  | 1.4. - 31.3.……………..………. | [5 empty] | 0 | m³
|  |  | 1.4. - 31.3.……………..………. | [5 empty] | 0 | m³
|  |  | 1.4. - 31.3.……………..………. | [5 empty] | 0 | m³
|  |  | 1.4. - 31.3.……………..………. | [5 empty] | 0 | m³
|  |  | 1.4. - 31.3.……………..………. | [5 empty] | 0 | m³
|  |  | 1.4. - 31.3.……………..………. | [5 empty] | 0 | m³
|  |  | 1.4. - 31.3.……………..………. | [5 empty] | 0 | m³
|  |  | 1.4. - 31.3.……………..………. | [5 empty] | 0 | m³
|  |  | 1.4. - 31.3.……………..………. | [5 empty] | 0 | m³
|  |  | 1.4. - 31.3.……………..………. | [5 empty] | 0 | m³
|  |  | 1.4. - 31.3.……………..………. | [5 empty] | 0 | m³
|  |  | 1.4. - 31.3.……………..………. | [5 empty] | 0 | m³
|  |  | 1.4. - 31.3.……………..………. | [5 empty] | 0 | m³
|  |  | 1.4. - 31.3.……………..………. | [5 empty] | 0 | m³
|  |  | 1.4. - 31.3.……………..………. | [5 empty] | 0 | m³
|  |  | 1.4. - 31.3.……………..………. | [5 empty] | 0 | m³
|  |  | 1.4. - 31.3.……………..………. | [5 empty] | 0 | m³
|  |  | 1.4. - 31.3.……………..………. | [5 empty] | 0 | m³
|  |  | 1.4. - 31.3.……………..………. | [5 empty] | 0 | m³
|  |  | 1.4. - 31.3.……………..………. | [5 empty] | 0 | m³
|  |  | 1.4. - 31.3.……………..………. | [5 empty] | 0 | m³
|  |  | 1.4. - 31.3.……………..………. | [5 empty] | 0 | m³
|  |  | 1.4. - 31.3.……………..………. | [5 empty] | 0 | m³
|  |  | 1.4. - 31.3.……………..………. | [5 empty] | 0 | m³
|  |  | 1.4. - 31.3.……………..………. | [5 empty] | 0 | m³
|  |  | 1.4. - 31.3.……………..………. | [5 empty] | 0 | m³
|  |  | 1.4. - 31.3.……………..………. | [5 empty] | 0 | m³
|  |  | 1.4. - 31.3.……………..………. | [5 empty] | 0 | m³
|  |  | 1.4. - 31.3.……………..………. | [5 empty] | 0 | m³
|  |  | 1.4. - 31.3.……………..………. | [5 empty] | 0 | m³
|  |  | 1.4. - 31.3.……………..………. | [5 empty] | 0 | m³
|  |  | 1.4. - 31.3.……………..………. | [5 empty] | 0 | m³
|  |  | 1.4. - 31.3.……………..………. | [5 empty] | 0 | m³
|  |  | 1.4. - 31.3.……………..………. | [5 empty] | 0 | m³
|  |  | 1.4. - 31.3.……………..………. | [5 empty] | 0 | m³
|  |  | 1.4. - 31.3.……………..………. | [5 empty] | 0 | m³
|  |  | 1.4. - 31.3.……………..………. | [5 empty] | 0 | m³
|  |  | 1.4. - 31.3.……………..………. | [5 empty] | 0 | m³
|  |  | 1.4. - 31.3.……………..………. | [5 empty] | 0 | m³
|  |  | 1.4. - 31.3.……………..………. | [5 empty] | 0 | m³
|  |  | 1.4. - 31.3.……………..………. | [5 empty] | 0 | m³
|  |  | 1.4. - 31.3.……………..………. | [5 empty] | 0 | m³
|  |  | 1.4. - 31.3.……………..………. | [5 empty] | 0 | m³
|  |  | 1.4. - 31.3.……………..………. | [5 empty] | 0 | m³
|  |  | 1.4. - 31.3.……………..………. | [5 empty] | 0 | m³
|  |  | 1.4. - 31.3.……………..………. | [5 empty] | 0 | m³
|  |  | 1.4. - 31.3.……………..………. | [5 empty] | 0 | m³
|  |  | 1.4. - 31.3.……………..………. | [5 empty] | 0 | m³
|  |  | 1.4. - 31.3.……………..………. | [5 empty] | 0 | m³
|  |  | 1.4. - 31.3.……………..………. | [5 empty] | 0 | m³
|  |  | 1.4. - 31.3.……………..………. | [5 empty] | 0 | m³
|  |  | 1.4. - 31.3.……………..………. | [5 empty] | 0 | m³
|  |  | 1.4. - 31.3.……………..………. | [5 empty] | 0 | m³
|  |  | 1.4. - 31.3.……………..………. | [5 empty] | 0 | m³
|  |  | 1.4. - 31.3.……………..………. | [5 empty] | 0 | m³
|  |  | 1.4. - 31.3.……………..………. | [5 empty] | 0 | m³
|  |  | 1.4. - 31.3.……………..………. | [5 empty] | 0 | m³
|  |  | 1.4. - 31.3.……………..………. | [5 empty] | 0 | m³
|  |  | 1.4. - 31.3.……………..………. | [5 empty] | 0 | m³
|  |  | 1.4. - 31.3.……………..………. | [5 empty] | 0 | m³
|  |  | 1.4. - 31.3.……………..………. | [5 empty] | 0 | m³
|  |  | 1.4. - 31.3.……………..………. | [5 empty] | 0 | m³
|  |  | 1.4. - 31.3.……………..………. | [5 empty] | 0 | m³
|  |  | 1.4. - 31.3.……………..………. | [5 empty] | 0 | m³
|  |  | 1.4. - 31.3.……………..………. | [5 empty] | 0 | m³
|  |  | 1.4. - 31.3.……………..………. | [5 empty] | 0 | m³
|  |  | 1.4. - 31.3.……………..………. | [5 empty] | 0 | m³
|  |  | 1.4. - 31.3.……………..………. | [5 empty] | 0 | m³
|  |  | 1.4. - 31.3.……………..………. | [5 empty] | 0 | m³
|  |  | 1.4. - 31.3.……………..………. | [5 empty] | 0 | m³
|  |  | 1.4. - 31.3.……………..………. | [5 empty] | 0 | m³
|  |  | 1.4. - 31.3.……………..………. | [5 empty] | 0 | m³
|  |  | 1.4. - 31.3.……………..………. | [5 empty] | 0 | m³
|  |  | 1.4. - 31.3.……………..………. | [5 empty] | 0 | m³
|  |  | 1.4. - 31.3.……………..………. | [5 empty] | 0 | m³
|  |  | 1.4. - 31.3.……………..………. | [5 empty] | 0 | m³
|  |  | 1.4. - 31.3.……………..………. | [5 empty] | 0 | m³
|  |  | 1.4. - 31.3.……………..………. | [5 empty] | 0 | m³
|  |  | 1.4. - 31.3.……………..………. | [5 empty] | 0 | m³
|  |  | 1.4. - 31.3.……………..………. | [5 empty] | 0 | m³
|  |  | 1.4. - 31.3.……………..………. | [5 empty] | 0 | m³
Total future arisings: | [7 empty] | 0 |  | m³
Total waste volume: | [7 empty] | 5.0 |  | m³
Comment on volumes: |  |  | There will be no more arisings for this waste stream. The four reactors at Chapelcross ceased generating in the period from August 2001 (R1) to February 2004 (R2).
Uncertainty factors on volumes: |  |  | Stock (upper): |  |  | x | 1.2 |  | Arisings (upper): |  | x
|  |  | Stock (lower): |  |  | x | 0.8 |  | Arisings (lower): |  | x
WASTE SOURCE |  |  | Redundant plant components arising from CXPP Cave Line
PHYSICAL CHARACTERISTICS
General description: |  |  | The waste consists of redundant contaminated plant components arising from CXPP Cave Line. There are no large items that neeed special handling.
Physical components: |  | (%wt) | Plant components (100%) comprising redundant cartridge breakdown equipment, pipes, valves, valve seats, O-rings, etc. miscellaneous failed plant items.
Sealed sources: |  |  | The waste does not contain sealed sources.
Bulk density (t/m³): |  |  |  | 0.6
Comment on density: |  |  | The density quoted refers to the mass of components divided by the volume as stored.
CHEMICAL COMPOSITION
General description and components (%wt): |  |  | Steels (> 98%) plus small amounts of fluoro-elastomer, PTFE and wood (< 2%).
Chemical state: |  |  | Neutral
Chemical form of radionuclides: | H-3: | H-3: | Not determined.
| C-14: |  | Not determined.
| Cl-36: |  | -
| Se-79: | Selenium-79 | Not present.
| Tc-99: | Selenium-79 | Not present.
| I-129: |  | -
| Ra: |  | Not present.
| Th: |  | Not present.
| U: |  | Not present.
Np: |  |  | Not present.
Pu: |  |  | Not present.
Metals and alloys (%wt): |  |  | Both sheet and bulk metal likely to be present, proportions not specified.
[9 empty] | (%wt) | Type(s) / Grades(s) with proportions |  |  |  |  | % of total C14 activity
|  |  | Stainless steel…………………………………. | [5 empty] | >98.0 | The waste includes a quantity of steel. Nickel is present in stainless steel.
|  |  | Other ferrous metals………………………...… | [5 empty] | P | 0
|  |  | Iron…………………………...………… | [6 empty] | 0
|  |  | Aluminium…………………………...………… | [5 empty] | NE | 0
|  |  | Beryllium…………………….……………….. | [5 empty] | NE | 0
|  |  | Cobalt……………………..……………………. | [6 empty] | 0
|  |  | Copper…………………………….……………….. | [5 empty] | NE | 0
|  |  | Lead……………………………...……………… | [5 empty] | NE | 0
|  |  | Magnox/Magnesium…………………………... | [5 empty] | NE | 0
|  |  | Nickel………………………………………..... | [5 empty] | P | The waste includes a quantity of steel. Nickel is present in stainless steel.
|  |  | Titanium…………………………………..……. | [6 empty] | 0
|  |  | Uranium………………………………...………. | [5 empty] | NE | 0
|  |  | Zinc………………………………...…… | [5 empty] | NE | 0
|  |  | Zircaloy/Zirconium……………...…….………. | [5 empty] | NE | 0
|  |  | Other metals…………………….…………. | [5 empty] | NE | 0
Organics (%wt): |  |  | -
[9 empty] | (%wt) | Type(s) and comment |  |  |  |  | % of total C14 activity
|  |  | Total cellulosics…………..………… | [5 empty] | <1.0 | 0
|  |  | Paper, cotton………..………..……… | [5 empty] | 0 | 0
|  |  | Wood…………..…………………………….… | [5 empty] | <1.0 | 0
|  |  | Halogenated plastics…………..…… | [5 empty] | <1.0 | PTFE
|  |  | Total non-halogenated plastics……………… | [5 empty] | 0 | 0
|  |  | Condensation polymers…………………...….. | [5 empty] | 0 | 0
|  |  | Others…………..……………...…… | [5 empty] | 0 | 0
|  |  | Organic ion exchange materials…..……. | [5 empty] | 0 | 0
|  |  | Total rubber…………..……..…………… | [5 empty] | 0 | 0
|  |  | Halogenated rubber…………………..…..…… | [5 empty] | 0 | 0
|  |  | Non-halogenated rubber…………………....… | [5 empty] | 0 | 0
|  |  | Hydrocarbons………………………….. | [6 empty] | 0
|  |  | Oil or grease……..………………….… | [6 empty] | 0
|  |  | Fuel….………………….....……….. | [6 empty] | 0
|  |  | Asphalt/Tarmac (cont.coal tar)……. | [6 empty] | 0
|  |  | Asphalt/Tarmac (no coal tar)……...… | [6 empty] | 0
|  |  | Bitumen………………………….……. | [6 empty] | 0
|  |  | Others…………………….………………… | [6 empty] | 0
|  |  | Other organics…………..……………………..… | [5 empty] | 0 | 0
Other materials (%wt): |  |  | PTFE and fluoro-elastomer (< 1%) are present.
[9 empty] | (%wt) | Type(s) and comment |  |  |  |  | % of total C14 activity
|  |  | Inorganic ion exchange materials…...… | [5 empty] | 0 | 0
|  |  | Inorganic sludges and flocs…………….… | [5 empty] | 0 | 0
|  |  | Soil……………..……………………....………… | [5 empty] | 0 | 0
|  |  | Brick/Stone/Rubble………………......…………..………… | [5 empty] | 0 | 0
|  |  | Cementitious material……………………….…. | [5 empty] | 0 | 0
|  |  | Sand………..…………………………..……………….. | [6 empty] | 0
|  |  | Glass/Ceramics………….…………..………… | [5 empty] | 0 | 0
|  |  | Graphite………..…………………………..……… | [5 empty] | 0 | 0
|  |  | Desiccants/Catalysts…………………… | [6 empty] | 0
|  |  | Asbestos…………..……………………...… | [5 empty] | 0 | 0
|  |  | Non/low friable……..……………………………… | [6 empty] | 0
|  |  | Moderately friable……..……………………………… | [6 empty] | 0
|  |  | Highly friable……..…………………………… | [6 empty] | 0
|  |  | Free aqueous liquids…………..………… | [5 empty] | 0 | 0
|  |  | Free non-aqueous liquids…………….………..………… | [5 empty] | 0 | 0
|  |  | Powder/Ash…………..…………………...…… | [5 empty] | 0 | 0
Inorganic anions (%wt): |  |  | Unlikely to be present in significant quantities.
[9 empty] | (%wt) | Type(s) and comment
|  |  | Fluoride……..………………………………….. | [5 empty] | NE | 0
|  |  | Chloride…………..…………………………….. | [5 empty] | NE | 0
|  |  | Iodide…..………………………………...…. | [5 empty] | NE | 0
|  |  | Cyanide…….…………………………………..… | [5 empty] | NE | 0
|  |  | Carbonate………..…………………………...… | [5 empty] | NE | 0
|  |  | Nitrate…………..…………………………...…. | [5 empty] | NE | 0
|  |  | Nitrite…………..……………………………….... | [5 empty] | NE | 0
|  |  | Phosphate……..…………………………...…. | [5 empty] | NE | 0
|  |  | Sulphate………..…………………………….…. | [5 empty] | NE | 0
|  |  | Sulphide………..……………………………...…. | [5 empty] | NE | 0
Materials of interest for waste acceptance criteria: |  |  | No materials likely to pose a fire or other non-radiological hazard have been identified.
[9 empty] | (%wt) | Type(s) and comment
|  |  | Combustible metals…………………………. | [5 empty] | 0 | 0
|  |  | Low flash point liquids……………………...… | [5 empty] | 0 | 0
|  |  | Explosive materials………………………….. | [5 empty] | 0 | 0
|  |  | Phosphorus…………..………………………… | [5 empty] | 0 | 0
|  |  | Hydrides………………………………….……… | [5 empty] | 0 | 0
|  |  | Biological etc. materials……………………….. | [5 empty] | 0 | 0
|  |  | Biodegradable materials…………...…………. | [5 empty] | 0 | 0
|  |  | Putrescible wastes………..…………… | [5 empty] | 0 | 0
|  |  | Non-putrescible wastes………..…………… | [6 empty] | 0
|  |  | Corrosive materials…………………………. | [5 empty] | 0 | 0
|  |  | Pyrophoric materials………………………….. | [5 empty] | 0 | 0
|  |  | Generating toxic gases……………………….. | [5 empty] | 0 | 0
|  |  | Reacting with water…………………………...… | [5 empty] | 0 | 0
|  |  | Higher activity particles…………………………………. | [6 empty] | 0
|  |  | Soluble solids as bulk chemical compounds……………………..…...…………… | [6 empty] | 0
Hazardous substances / non hazardous pollutants: |  |  | None expected
[9 empty] | (%wt) | Type(s) and comment
|  |  | Acrylamide………………………………. | [6 empty] | 0
|  |  | Benzene…………………….…………………. | [6 empty] | 0
|  |  | Chlorinated solvents………………...……. | [6 empty] | 0
|  |  | Formaldehyde…………………………..…. | [6 empty] | 0
|  |  | Organometallics………………………...……. | [6 empty] | 0
|  |  | Phenol……………………………..……..……. | [6 empty] | 0
|  |  | Styrene…..…...…..…………………….…...…….. | [6 empty] | 0
|  |  | Tri-butyl phosphate………………...…... | [6 empty] | 0
|  |  | Other organophosphates……………………. | [6 empty] | 0
|  |  | Vinyl chloride………………………………………. | [6 empty] | 0
|  |  | Arsenic……………………………………………. | [6 empty] | 0
|  |  | Barium…………………………………………… | [6 empty] | 0
|  |  | Boron…………………………………………………. | [5 empty] | 0 | 0
|  |  | Boron (in Boral)…………………………………………………. | [6 empty] | 0
|  |  | Boron (non-Boral)…………………………………………………. | [6 empty] | 0
|  |  | Cadmium…………………………….. | [6 empty] | 0
|  |  | Caesium………………………………………………. | [6 empty] | 0
|  |  | Selenium……………………………………………….. | [6 empty] | 0
|  |  | Chromium……………………………………………………. | [6 empty] | 0
|  |  | Molybdenum…………………………………………… | [6 empty] | 0
|  |  | Thallium……………………………………………. | [6 empty] | 0
|  |  | Tin……………………………………………….. | [6 empty] | 0
|  |  | Vanadium……………………………………………….. | [6 empty] | 0
|  |  | Mercury compounds……………………………………………... | [6 empty] | 0
|  |  | Others………………………………………………….. | [6 empty] | 0
Electronic & Electrical Equipment (EEE)
|  |  | EEE Type 1………………..…………. | [6 empty] | 0
|  |  | EEE Type 2………………..…………. | [6 empty] | 0
|  |  | EEE Type 3………………..…………. | [6 empty] | 0
|  |  | EEE Type 4………………..…………. | [6 empty] | 0
|  |  | EEE Type 5………………..…………. | [6 empty] | 0
Complexing agents (%wt): |  |  | No
[9 empty] | (%wt) | Type(s) and comment
|  |  | EDTA…………………….……............................. | [6 empty] | 0
|  |  | DPTA…….…...…………………....................................... | [6 empty] | 0
|  |  | NTA……………...………………....................................... | [6 empty] | 0
|  |  | Polycarboxylic acids………………………………… | [6 empty] | 0
|  |  | Other organic complexants…………………………..… | [6 empty] | 0
|  |  | Total complexing agents………………………...… | [5 empty] | 0
Potential for the waste to contain discrete items: |  |  | No. In & of itself not a DI; waste stream may include DIs (notably any stainless steel components)
PACKAGING AND CONDITIONING
Conditioning method: |  |  | The waste will be size reduced then loaded into 500 litre drums and stored in the ISF
Plant Name: |  |  | -
Location: |  |  | -
Plant Startup date: |  |  | -
Total capacity (m³/y incoming waste): |  |  | -
Target start date for packaging this stream: |  |  | -
Throughput for this stream (m³/y incoming waste): |  |  | -
Other information: |  |  | -
Likely container type: | Container | [6 empty] | Waste packaged (vol%) |  | Waste loading (m³) |  | Payload (m³) |  | Number of packages
| 500 l drum | [7 empty] | 100.0 |  | 0.114 |  | 0.47 | 44
Likely container type comment: |  |  | -
Range in container waste volume: |  |  | -
Other information on containers: |  |  | -
Likely conditioning matrix: |  |  | None
Other information: |  |  | -
Conditioned density (t/m³): |  |  | -
Conditioned density comment: |  |  | -
Other information on conditioning: |  |  | -
Opportunities for alternative disposal routing:
Baseline Management Route |  | Opportunity Management Route |  |  |  | Stream volume (%) |  |  | Estimated Date that Opportunity will be realised |  | Opportunity Confidence |  | Comment
- |  | - |  |  |  | - |  |  | - |  | - |  | -
0 |  | 0 | [6 empty] | 0 |  | 0 |  | 0
0 |  | 0 | [6 empty] | 0 |  | 0 |  | 0
RADIOACTIVITY
Source: |  |  | The materials are contaminated, mainly with tritium, Co-60 and Cs-134.
Uncertainty: |  |  | The accuracy is good, based on history of components during use.
Definition of total alpha and total beta/gamma: |  |  | Where totals are shown on the table of radionuclide activities they are the sums of the listed alpha or beta/gamma emitting radionuclides plus 'other alpha' or 'other beta/gamma'.
Measurement of radioactivities: |  |  | -
Other information: |  |  | -

## Radionuclide
WASTE STREAM |  |  |  | 2C07 |  |  |  | Contaminated Plant Components (CXPP Cave Line)
|  | Mean radioactivity, TBq/m³ | [9 empty] | Mean radioactivity, TBq/m³
| Nuclide | Waste at |  | Bands and Code |  |  | Future Arisings | Bands and Code |  |  |  | Waste at |  | Bands and Code |  |  | Future Arisings |  | Bands and Code
|  |  | 2022-04-01 | [7 empty] | Nuclide | 2022-04-01
| H 3 |  |  | 0 | 0 | 6 |  | 0 | 0 | 0 | Gd 153 |  |  | 0 | 0 | 8 |  |  | 0 | 0 | 0
| Be 10 |  |  | 0 | 0 | 8 |  | 0 | 0 | 0 | Ho 163 |  |  | 0 | 0 | 8 |  |  | 0 | 0 | 0
| C 14 |  |  | 0 | 0 | 6 |  | 0 | 0 | 0 | Ho 166m |  |  | 0 | 0 | 8 |  |  | 0 | 0 | 0
| Na 22 |  |  | 0 | 0 | 8 |  | 0 | 0 | 0 | Tm 170 |  |  | 0 | 0 | 8 |  |  | 0 | 0 | 0
| Al 26 |  |  | 0 | 0 | 8 |  | 0 | 0 | 0 | Tm 171 |  |  | 0 | 0 | 8 |  |  | 0 | 0 | 0
| Cl 36 |  | 2E-02 | B | B | 2 |  | 0 | 0 | 0 | Lu 174 |  |  | 0 | 0 | 8 |  |  | 0 | 0 | 0
| Ar 39 |  |  | 0 | 0 | 8 |  | 0 | 0 | 0 | Lu 176 |  |  | 0 | 0 | 8 |  |  | 0 | 0 | 0
| Ar 42 |  |  | 0 | 0 | 8 |  | 0 | 0 | 0 | Hf 178n |  |  | 0 | 0 | 8 |  |  | 0 | 0 | 0
| K 40 |  |  | 0 | 0 | 8 |  | 0 | 0 | 0 | Hf 182 |  |  | 0 | 0 | 8 |  |  | 0 | 0 | 0
| Ca 41 |  |  | 0 | 0 | 6 |  | 0 | 0 | 0 | Pt 193 |  |  | 0 | 0 | 8 |  |  | 0 | 0 | 0
| Mn 53 |  |  | 0 | 0 | 8 |  | 0 | 0 | 0 | Tl 204 |  |  | 0 | 0 | 8 |  |  | 0 | 0 | 0
| Mn 54 |  |  | 0 | 0 | 8 |  | 0 | 0 | 0 | Pb 205 |  |  | 0 | 0 | 8 |  |  | 0 | 0 | 0
| Fe 55 |  |  | 0 | 0 | 6 |  | 0 | 0 | 0 | Pb 210 |  |  | 0 | 0 | 8 |  |  | 0 | 0 | 0
| Co 60 |  |  | 0 | 0 | 6 |  | 0 | 0 | 0 | Bi 208 |  |  | 0 | 0 | 8 |  |  | 0 | 0 | 0
| Ni 59 |  |  | 0 | 0 | 8 |  | 0 | 0 | 0 | Bi 210m |  |  | 0 | 0 | 8 |  |  | 0 | 0 | 0
| Ni 63 |  |  | 0 | 0 | 8 |  | 0 | 0 | 0 | Po 210 |  |  | 0 | 0 | 8 |  |  | 0 | 0 | 0
| Zn 65 |  |  | 0 | 0 | 6 |  | 0 | 0 | 0 | Ra 223 |  |  | 0 | 0 | 8 |  |  | 0 | 0 | 0
| Se 79 |  |  | 0 | 0 | 8 |  | 0 | 0 | 0 | Ra 225 |  |  | 0 | 0 | 8 |  |  | 0 | 0 | 0
| Kr 81 |  |  | 0 | 0 | 8 |  | 0 | 0 | 0 | Ra 226 |  |  | 0 | 0 | 8 |  |  | 0 | 0 | 0
| Kr 85 |  |  | 0 | 0 | 8 |  | 0 | 0 | 0 | Ra 228 |  |  | 0 | 0 | 8 |  |  | 0 | 0 | 0
| Rb 87 |  |  | 0 | 0 | 8 |  | 0 | 0 | 0 | Ac 227 |  |  | 0 | 0 | 8 |  |  | 0 | 0 | 0
| Sr 90 |  |  | 0 | 0 | 8 |  | 0 | 0 | 0 | Th 227 |  |  | 0 | 0 | 8 |  |  | 0 | 0 | 0
| Zr 93 |  |  | 0 | 0 | 8 |  | 0 | 0 | 0 | Th 228 |  |  | 0 | 0 | 8 |  |  | 0 | 0 | 0
| Nb 91 |  |  | 0 | 0 | 8 |  | 0 | 0 | 0 | Th 229 |  |  | 0 | 0 | 8 |  |  | 0 | 0 | 0
| Nb 92 |  |  | 0 | 0 | 8 |  | 0 | 0 | 0 | Th 230 |  |  | 0 | 0 | 8 |  |  | 0 | 0 | 0
| Nb 93m |  |  | 0 | 0 | 6 |  | 0 | 0 | 0 | Th 232 |  |  | 0 | 0 | 8 |  |  | 0 | 0 | 0
| Nb 94 |  |  | 0 | 0 | 8 |  | 0 | 0 | 0 | Th 234 |  |  | 0 | 0 | 8 |  |  | 0 | 0 | 0
| Mo 93 |  |  | 0 | 0 | 8 |  | 0 | 0 | 0 | Pa 231 |  |  | 0 | 0 | 8 |  |  | 0 | 0 | 0
| Tc 97 |  |  | 0 | 0 | 8 |  | 0 | 0 | 0 | Pa 233 |  |  | 0 | 0 | 8 |  |  | 0 | 0 | 0
| Tc 99 |  |  | 0 | 0 | 8 |  | 0 | 0 | 0 | U 232 |  |  | 0 | 0 | 8 |  |  | 0 | 0 | 0
| Ru 106 |  |  | 0 | 0 | 8 |  | 0 | 0 | 0 | U 233 |  |  | 0 | 0 | 8 |  |  | 0 | 0 | 0
| Pd 107 |  |  | 0 | 0 | 8 |  | 0 | 0 | 0 | U 234 |  |  | 0 | 0 | 8 |  |  | 0 | 0 | 0
| Ag 108m |  |  | 0 | 0 | 8 |  | 0 | 0 | 0 | U 235 |  |  | 0 | 0 | 8 |  |  | 0 | 0 | 0
| Ag 110m |  |  | 0 | 0 | 8 |  | 0 | 0 | 0 | U 236 |  |  | 0 | 0 | 8 |  |  | 0 | 0 | 0
| Cd 109 |  |  | 0 | 0 | 8 |  | 0 | 0 | 0 | U 238 |  |  | 0 | 0 | 8 |  |  | 0 | 0 | 0
| Cd 113m |  |  | 0 | 0 | 8 |  | 0 | 0 | 0 | Np 237 |  |  | 0 | 0 | 8 |  |  | 0 | 0 | 0
| Sn 119m |  |  | 0 | 0 | 8 |  | 0 | 0 | 0 | Pu 236 |  |  | 0 | 0 | 8 |  |  | 0 | 0 | 0
| Sn 121m |  |  | 0 | 0 | 8 |  | 0 | 0 | 0 | Pu 238 |  |  | 0 | 0 | 8 |  |  | 0 | 0 | 0
| Sn 123 |  |  | 0 | 0 | 8 |  | 0 | 0 | 0 | Pu 239 |  |  | 0 | 0 | 8 |  |  | 0 | 0 | 0
| Sn 126 |  |  | 0 | 0 | 8 |  | 0 | 0 | 0 | Pu 240 |  |  | 0 | 0 | 8 |  |  | 0 | 0 | 0
| Sb 125 |  |  | 0 | 0 | 8 |  | 0 | 0 | 0 | Pu 241 |  |  | 0 | 0 | 8 |  |  | 0 | 0 | 0
| Sb 126 |  |  | 0 | 0 | 8 |  | 0 | 0 | 0 | Pu 242 |  |  | 0 | 0 | 8 |  |  | 0 | 0 | 0
| Te 125m |  |  | 0 | 0 | 8 |  | 0 | 0 | 0 | Am 241 |  |  | 0 | 0 | 8 |  |  | 0 | 0 | 0
| Te 127m |  |  | 0 | 0 | 8 |  | 0 | 0 | 0 | Am 242m |  |  | 0 | 0 | 8 |  |  | 0 | 0 | 0
| I 129 |  |  | 0 | 0 | 8 |  | 0 | 0 | 0 | Am 243 |  |  | 0 | 0 | 8 |  |  | 0 | 0 | 0
| Cs 134 |  |  | 0 | 0 | 6 |  | 0 | 0 | 0 | Cm 242 |  |  | 0 | 0 | 8 |  |  | 0 | 0 | 0
| Cs 135 |  |  | 0 | 0 | 8 |  | 0 | 0 | 0 | Cm 243 |  |  | 0 | 0 | 8 |  |  | 0 | 0 | 0
| Cs 137 |  |  | 0 | 0 | 8 |  | 0 | 0 | 0 | Cm 244 |  |  | 0 | 0 | 8 |  |  | 0 | 0 | 0
| Ba 133 |  |  | 0 | 0 | 8 |  | 0 | 0 | 0 | Cm 245 |  |  | 0 | 0 | 8 |  |  | 0 | 0 | 0
| La 137 |  |  | 0 | 0 | 8 |  | 0 | 0 | 0 | Cm 246 |  |  | 0 | 0 | 8 |  |  | 0 | 0 | 0
| La 138 |  |  | 0 | 0 | 8 |  | 0 | 0 | 0 | Cm 248 |  |  | 0 | 0 | 8 |  |  | 0 | 0 | 0
| Ce 144 |  |  | 0 | 0 | 8 |  | 0 | 0 | 0 | Cf 249 |  |  | 0 | 0 | 8 |  |  | 0 | 0 | 0
| Pm 145 |  |  | 0 | 0 | 8 |  | 0 | 0 | 0 | Cf 250 |  |  | 0 | 0 | 8 |  |  | 0 | 0 | 0
| Pm 147 |  |  | 0 | 0 | 8 |  | 0 | 0 | 0 | Cf 251 |  |  | 0 | 0 | 8 |  |  | 0 | 0 | 0
| Sm 147 |  |  | 0 | 0 | 8 |  | 0 | 0 | 0 | Cf 252 |  |  | 0 | 0 | 8 |  |  | 0 | 0 | 0
| Sm 151 |  |  | 0 | 0 | 8 |  | 0 | 0 | 0 | Other a |  |  | 0 | 0 | 0 |  |  | 0 | 0 | 0
| Eu 152 |  |  | 0 | 0 | 8 |  | 0 | 0 | 0 | Other b/g |  |  | 0 | 0 | 0 |  |  | 0 | 0 | 0
| Eu 154 |  |  | 0 | 0 | 6 |  | 0 | 0 | 0 | Total a |  | 0 | 0 | 0 | 0 |  | 0 | 0 | 0 | 0
| Eu 155 |  |  | 0 | 0 | 6 |  | 0 | 0 | 0 | Total b/g |  | 2E-02 | B | B | 2 |  | 0 | 0 | 0 | 0
| Bands (Upper and Lower) | [9 empty] | Code
| A a factor of 1.5 | [9 empty] | 1 Measured activity
| B a factor of 3 | [9 empty] | 2 Derived activity (best estimate)
| C a factor of 10 | [9 empty] | 3 Derived activity (upper limit)
| D a factor of 100 | [9 empty] | 4 Not present
| E a factor of 1000 | [9 empty] | 5 Present but not significant
6 Likely to be present but not assessed
| Note: Bands quantify uncertainty in | [9 empty] | 7 Present in significant quantities but not determined
| the mean radioactivity. | [9 empty] | 8 Not expected to be present in significant quantity