## DataSheet
WASTE STREAM |  |  | 2C23 |  | Desiccant
SITE |  |  | Chapelcross
SITE OWNER |  |  | Nuclear Decommissioning Authority
WASTE CUSTODIAN |  |  | Magnox Limited
WASTE TYPE |  |  | ILW |  |  | 0
Is the waste suject to Scottish Policy: |  |  | No
WASTE VOLUMES
Reported
Stocks: |  |  | At 1.4.2022………………………...….. | [5 empty] | 15.0 | m³
0 |  |  | 1.4. - 31.3.………. | [5 empty] | 0 | m³
|  |  | 1.4. - 31.3.………. | [5 empty] | 0 | m³
|  |  | 1.4. - 31.3.………. | [5 empty] | 0 | m³
|  |  | 1.4. - 31.3.………. | [5 empty] | 0 | m³
|  |  | 1.4. - 31.3.………. | [5 empty] | 0 | m³
|  |  | 1.4. - 31.3.………. | [5 empty] | 0 | m³
|  |  | 1.4. - 31.3.………. | [5 empty] | 0 | m³
|  |  | 1.4. - 31.3.………. | [5 empty] | 0 | m³
|  |  | 1.4. - 31.3.………. | [5 empty] | 0 | m³
|  |  | 1.4. - 31.3.………. | [5 empty] | 0 | m³
|  |  | 1.4. - 31.3.………. | [5 empty] | 0 | m³
|  |  | 1.4. - 31.3.………. | [5 empty] | 0 | m³
|  |  | 1.4. - 31.3.………. | [5 empty] | 0 | m³
|  |  | 1.4. - 31.3.………. | [5 empty] | 0 | m³
|  |  | 1.4. - 31.3.………. | [5 empty] | 0 | m³
|  |  | 1.4. - 31.3.………. | [5 empty] | 0 | m³
|  |  | 1.4. - 31.3.………. | [5 empty] | 0 | m³
|  |  | 1.4. - 31.3.………. | [5 empty] | 0 | m³
|  |  | 1.4. - 31.3.………. | [5 empty] | 0 | m³
|  |  | 1.4. - 31.3.………. | [5 empty] | 0 | m³
|  |  | 1.4. - 31.3.………. | [5 empty] | 0 | m³
|  |  | 1.4. - 31.3.………. | [5 empty] | 0 | m³
|  |  | 1.4. - 31.3.………. | [5 empty] | 0 | m³
|  |  | 1.4. - 31.3.………. | [5 empty] | 0 | m³
|  |  | 1.4. - 31.3.………. | [5 empty] | 0 | m³
|  |  | 1.4. - 31.3.………. | [5 empty] | 0 | m³
|  |  | 1.4. - 31.3.………. | [5 empty] | 0 | m³
|  |  | 1.4. - 31.3.………. | [5 empty] | 0 | m³
|  |  | 1.4. - 31.3.………. | [5 empty] | 0 | m³
|  |  | 1.4. - 31.3.………. | [5 empty] | 0 | m³
|  |  | 1.4. - 31.3.………. | [5 empty] | 0 | m³
|  |  | 1.4. - 31.3.………. | [5 empty] | 0 | m³
|  |  | 1.4. - 31.3.………. | [5 empty] | 0 | m³
|  |  | 1.4. - 31.3.………. | [5 empty] | 0 | m³
|  |  | 1.4. - 31.3.………. | [5 empty] | 0 | m³
|  |  | 1.4. - 31.3.………. | [5 empty] | 0 | m³
|  |  | 1.4. - 31.3.………. | [5 empty] | 0 | m³
|  |  | 1.4. - 31.3.………. | [5 empty] | 0 | m³
|  |  | 1.4. - 31.3.………. | [5 empty] | 0 | m³
|  |  | 1.4. - 31.3.………. | [5 empty] | 0 | m³
|  |  | 1.4. - 31.3.………. | [5 empty] | 0 | m³
|  |  | 1.4. - 31.3.………. | [5 empty] | 0 | m³
|  |  | 1.4. - 31.3.………. | [5 empty] | 0 | m³
|  |  | 1.4. - 31.3.………. | [5 empty] | 0 | m³
|  |  | 1.4. - 31.3.………. | [5 empty] | 0 | m³
|  |  | 1.4. - 31.3.………. | [5 empty] | 0 | m³
|  |  | 1.4. - 31.3.………. | [5 empty] | 0 | m³
|  |  | 1.4. - 31.3.………. | [5 empty] | 0 | m³
|  |  | 1.4. - 31.3.………. | [5 empty] | 0 | m³
|  |  | 1.4. - 31.3.………. | [5 empty] | 0 | m³
|  |  | 1.4. - 31.3.………. | [5 empty] | 0 | m³
|  |  | 1.4. - 31.3.………. | [5 empty] | 0 | m³
|  |  | 1.4. - 31.3.………. | [5 empty] | 0 | m³
|  |  | 1.4. - 31.3.………. | [5 empty] | 0 | m³
|  |  | 1.4. - 31.3.………. | [5 empty] | 0 | m³
|  |  | 1.4. - 31.3.………. | [5 empty] | 0 | m³
|  |  | 1.4. - 31.3.………. | [5 empty] | 0 | m³
|  |  | 1.4. - 31.3.………. | [5 empty] | 0 | m³
|  |  | 1.4. - 31.3.………. | [5 empty] | 0 | m³
|  |  | 1.4. - 31.3.………. | [5 empty] | 0 | m³
|  |  | 1.4. - 31.3.………. | [5 empty] | 0 | m³
|  |  | 1.4. - 31.3.………. | [5 empty] | 0 | m³
|  |  | 1.4. - 31.3.………. | [5 empty] | 0 | m³
|  |  | 1.4. - 31.3.………. | [5 empty] | 0 | m³
|  |  | 1.4. - 31.3.………. | [5 empty] | 0 | m³
|  |  | 1.4. - 31.3.………. | [5 empty] | 0 | m³
|  |  | 1.4. - 31.3.………. | [5 empty] | 0 | m³
|  |  | 1.4. - 31.3.………. | [5 empty] | 0 | m³
|  |  | 1.4. - 31.3.………. | [5 empty] | 0 | m³
|  |  | 1.4. - 31.3.………. | [5 empty] | 0 | m³
|  |  | 1.4. - 31.3.………. | [5 empty] | 0 | m³
|  |  | 1.4. - 31.3.………. | [5 empty] | 0 | m³
|  |  | 1.4. - 31.3.………. | [5 empty] | 0 | m³
|  |  | 1.4. - 31.3.………. | [5 empty] | 0 | m³
|  |  | 1.4. - 31.3.………. | [5 empty] | 0 | m³
|  |  | 1.4. - 31.3.………. | [5 empty] | 0 | m³
|  |  | 1.4. - 31.3.………. | [5 empty] | 0 | m³
|  |  | 1.4. - 31.3.………. | [5 empty] | 0 | m³
|  |  | 1.4. - 31.3.………. | [5 empty] | 0 | m³
|  |  | 1.4. - 31.3.………. | [5 empty] | 0 | m³
|  |  | 1.4. - 31.3.………. | [5 empty] | 0 | m³
|  |  | 1.4. - 31.3.………. | [5 empty] | 0 | m³
|  |  | 1.4. - 31.3.………. | [5 empty] | 0 | m³
|  |  | 1.4. - 31.3.………. | [5 empty] | 0 | m³
|  |  | 1.4. - 31.3.………. | [5 empty] | 0 | m³
|  |  | 1.4. - 31.3.………. | [5 empty] | 0 | m³
|  |  | 1.4. - 31.3.………. | [5 empty] | 0 | m³
|  |  | 1.4. - 31.3.………. | [5 empty] | 0 | m³
|  |  | 1.4. - 31.3.………. | [5 empty] | 0 | m³
|  |  | 1.4. - 31.3.………. | [5 empty] | 0 | m³
|  |  | 1.4. - 31.3.………. | [5 empty] | 0 | m³
|  |  | 1.4. - 31.3.………. | [5 empty] | 0 | m³
|  |  | 1.4. - 31.3.………. | [5 empty] | 0 | m³
|  |  | 1.4. - 31.3.………. | [5 empty] | 0 | m³
|  |  | 1.4. - 31.3.………. | [5 empty] | 0 | m³
Total future arisings: | [7 empty] | 0 |  | m³
Total waste volume: | [7 empty] | 15.0 |  | m³
Comment on volumes: |  |  | There will be no further arisings. 2.2m3 of the desiccant has now been transferred to a Type VI DCIC
Uncertainty factors on volumes: |  |  | Stock (upper): |  |  | x | 1.2 |  | Arisings (upper): |  | x
|  |  | Stock (lower): |  |  | x | 0.8 |  | Arisings (lower): |  | x
WASTE SOURCE |  |  | Aluminium Oxide Pellets
PHYSICAL CHARACTERISTICS
General description: |  |  | Granules, thought to be aluminium oxide pellets. None.
Physical components: |  | (%wt) | Desiccant (100%)
Sealed sources: |  |  | The waste does not contain sealed sources.
Bulk density (t/m³): |  |  | ~ | 0.6
Comment on density: |  |  | -
CHEMICAL COMPOSITION
General description and components (%wt): |  |  | Aluminium Oxide Pellets
Chemical state: |  |  | Neutral
Chemical form of radionuclides: |  | H-3: | The tritium will be present as tritiated water.
| C-14: |  | Content is insignificant.
| Cl-36: |  | Not significant
| Se-79: | Selenium-79 | Content is insignificant.
| Tc-99: | Selenium-79 | Content is insignificant.
| I-129: |  | -
| Ra: |  | Content is insignificant.
| Th: |  | Content is insignificant.
| U: |  | Content is insignificant.
Np: |  |  | Content is insignificant.
Pu: |  |  | Content is insignificant.
Metals and alloys (%wt): |  |  | -
[9 empty] | (%wt) | Type(s) / grades(s) with proportions |  |  |  |  | % of total C14 activity
|  |  | Stainless steel…………………………………. | [5 empty] | 0 | 0
|  |  | Other ferrous metals………………………...… | [5 empty] | 0 | 0
|  |  | Iron………………………...………………………………. | [6 empty] | 0
|  |  | Aluminium…………………………...………… | [5 empty] | P | 0
|  |  | Beryllium…………………….……………….. | [5 empty] | 0 | 0
|  |  | Cobalt……………………..……………………. | [6 empty] | 0
|  |  | Copper…………………………….……………….. | [5 empty] | 0 | 0
|  |  | Lead……………………………...……………… | [5 empty] | 0 | 0
|  |  | Magnox/Magnesium…………………………... | [5 empty] | 0 | 0
|  |  | Nickel………………………………………..... | [6 empty] | 0
|  |  | Titanium…………………………………..……. | [6 empty] | 0
|  |  | Uranium………………………………...………. | [6 empty] | 0
|  |  | Zinc………………………………...…… | [5 empty] | 0 | 0
|  |  | Zircaloy/Zirconium……………...…….………. | [5 empty] | 0 | 0
|  |  | Other metals…………………….…………. | [5 empty] | 0 | None.
Organics (%wt): |  |  | No metallic material is expected. No organic materials are present.
[9 empty] | (%wt) | Type(s) and comment |  |  |  |  | % of total C14 activity
|  |  | Total cellulosics…………..………… | [5 empty] | 0 | 0
|  |  | Paper, cotton………..…………… | [5 empty] | 0 | 0
|  |  | Wood…………..………………… | [5 empty] | 0 | 0
|  |  | Halogenated plastics…………..…………………… | [5 empty] | 0 | 0
|  |  | Total non-halogenated plastics……………… | [5 empty] | 0 | 0
|  |  | Condensation polymers…………………...….. | [5 empty] | 0 | 0
|  |  | Others…………..……………...…… | [5 empty] | 0 | 0
|  |  | Organic ion exchange materials…..……. | [5 empty] | 0 | 0
|  |  | Total rubber…………..……..…………… | [5 empty] | 0 | 0
|  |  | Halogenated rubber…………………..…..…… | [5 empty] | 0 | 0
|  |  | Non-halogenated rubber…………………....… | [5 empty] | 0 | 0
|  |  | Hydrocarbons………………………….. | [6 empty] | 0
|  |  | Oil or grease……..………………….… | [6 empty] | 0
|  |  | Fuel….………………….....……….. | [6 empty] | 0
|  |  | Asphalt/Tarmac (cont.coal tar)… | [6 empty] | 0
|  |  | Asphalt/Tarmac (no coal tar)…..… | [6 empty] | 0
|  |  | Bitumen……………………………. | [6 empty] | 0
|  |  | Others…………………………………… | [6 empty] | 0
|  |  | Other organics…………..……………………..… | [5 empty] | 0 | 0
Other materials (%wt): |  |  | -
[9 empty] | (%wt) | Type(s) and comment |  |  |  |  | % of total C14 activity
|  |  | Inorganic ion exchange materials…...… | [5 empty] | 0 | 0
|  |  | Inorganic sludges and flocs…………….… | [5 empty] | 0 | 0
|  |  | Soil……………..……………………....………… | [5 empty] | 0 | 0
|  |  | Brick/Stone/Rubble………………......…………..………… | [5 empty] | 0 | 0
|  |  | Cementitious material……………………….…. | [5 empty] | 0 | 0
|  |  | Sand……………………………………….. | [6 empty] | 0
|  |  | Glass/Ceramics………….…………..………… | [5 empty] | 0 | 0
|  |  | Graphite………..…………………………..……… | [5 empty] | 0 | 0
|  |  | Desiccants/Catalysts…………………… | [5 empty] | 100.0 | Aluminium Oxide Pellets
|  |  | Asbestos…………..……………………...… | [5 empty] | 0 | 0
|  |  | Non/low friable……..……………………………… | [6 empty] | 0
|  |  | Moderately friable……..……………………………… | [6 empty] | 0
|  |  | Highly friable……..…………………………… | [6 empty] | 0
|  |  | Free aqueous liquids…………..………… | [5 empty] | 0 | 0
|  |  | Free non-aqueous liquids…………….………..………… | [5 empty] | 0 | 0
|  |  | Powder/Ash…………..…………………...…… | [5 empty] | TR | 0
Inorganic anions (%wt): |  |  | -
[9 empty] | (%wt) | Type(s) and comment
|  |  | Fluoride……..………………………………….. | [5 empty] | 0 | 0
|  |  | Chloride…………..…………………………….. | [5 empty] | 0 | 0
|  |  | Iodide…..………………………………...…. | [5 empty] | 0 | 0
|  |  | Cyanide…….…………………………………..… | [5 empty] | 0 | 0
|  |  | Carbonate………..…………………………...… | [5 empty] | 0 | 0
|  |  | Nitrate…………..…………………………...…. | [5 empty] | 0 | 0
|  |  | Nitrite…………..……………………………….... | [5 empty] | 0 | 0
|  |  | Phosphate……..…………………………...…. | [5 empty] | 0 | 0
|  |  | Sulphate………..…………………………….…. | [5 empty] | 0 | 0
|  |  | Sulphide………..……………………………...…. | [5 empty] | 0 | 0
Materials of interest for waste acceptance criteria: |  |  | None.
[9 empty] | (%wt) | Type(s) and comment
|  |  | Combustible metals…………………………. | [5 empty] | 0 | 0
|  |  | Low flash point liquids……………………...… | [5 empty] | 0 | 0
|  |  | Explosive materials………………………….. | [5 empty] | 0 | 0
|  |  | Phosphorus…………..………………………… | [5 empty] | 0 | 0
|  |  | Hydrides………………………………….……… | [5 empty] | 0 | 0
|  |  | Biological etc. materials……………………….. | [5 empty] | 0 | 0
|  |  | Biodegradable materials…………...…………. | [5 empty] | 0 | 0
|  |  | Putrescible wastes………..…………… | [5 empty] | 0 | 0
|  |  | Non-putrescible wastes………..…………… | [6 empty] | 0
|  |  | Corrosive materials…………………………. | [5 empty] | 0 | 0
|  |  | Pyrophoric materials………………………….. | [5 empty] | 0 | 0
|  |  | Generating toxic gases……………………….. | [5 empty] | 0 | 0
|  |  | Reacting with water…………………………...… | [5 empty] | 0 | 0
|  |  | Higher activity particles…………………………………. | [6 empty] | 0
|  |  | Soluble solids as bulk chemical compounds……………………..………………….… | [6 empty] | 0
Hazardous substances / non hazardous pollutants: |  |  | -
[9 empty] | (%wt) | Type(s) and comment
|  |  | Acrylamide…………………………… | [6 empty] | 0
|  |  | Benzene……………………………….… | [6 empty] | 0
|  |  | Chlorinated solvents………………………...…. | [6 empty] | 0
|  |  | Formaldehyde…………………….…………. | [6 empty] | 0
|  |  | Organometallics………………..……………. | [6 empty] | 0
|  |  | Phenol……………………………….……. | [6 empty] | 0
|  |  | Styrene…..…...…..…..………………………...….. | [6 empty] | 0
|  |  | Tri-butyl phosphate……………………………. | [6 empty] | 0
|  |  | Other organophosphates…………………… | [6 empty] | 0
|  |  | Vinyl chloride………………………………..…….. | [6 empty] | 0
|  |  | Arsenic…………………………………….…. | [6 empty] | 0
|  |  | Barium………………..…………………. | [6 empty] | 0
|  |  | Boron………………………….……………….. | [5 empty] | 0 | 0
|  |  | Boron (in Boral)…………………………………………………. | [6 empty] | 0
|  |  | Boron (non-Boral)…………………………………………………. | [6 empty] | 0
|  |  | Cadmium…………………………….. | [6 empty] | 0
|  |  | Caesium……………………..……………………. | [6 empty] | 0
|  |  | Selenium…………………...……………………. | [6 empty] | 0
|  |  | Chromium………………..………………………. | [6 empty] | 0
|  |  | Molybdenum…………………………. | [6 empty] | 0
|  |  | Thallium……………………...……………………. | [6 empty] | 0
|  |  | Tin………………………………...…………… | [6 empty] | 0
|  |  | Vanadium…………………...……………………. | [6 empty] | 0
|  |  | Mercury compounds…………………………. | [6 empty] | 0
|  |  | Others………………………….…………………… | [6 empty] | 0
Electronic & Electrical Equipment (EEE)
|  |  | EEE Type 1……………………………..………. | [6 empty] | 0
|  |  | EEE Type 2……………………………..………. | [6 empty] | 0
|  |  | EEE Type 3……………………………..………. | [6 empty] | 0
|  |  | EEE Type 4……………………………..………. | [6 empty] | 0
|  |  | EEE Type 5……………………………..………. | [6 empty] | 0
Complexing agents (%wt): |  |  | No
[9 empty] | (%wt) | Type(s) and comment
|  |  | EDTA…………………….…………………….. | [6 empty] | 0
|  |  | DPTA…….…...………………………………………. | [6 empty] | 0
|  |  | NTA……………...…………………………………… | [6 empty] | 0
|  |  | Polycarboxylic acids………………………………… | [6 empty] | 0
|  |  | Other organic complexants…………………………..… | [6 empty] | 0
|  |  | Total complexing agents………………………...… | [5 empty] | 0
Potential for the waste to contain discrete items: |  |  | No. In & of itself not a DI; assumed not likely to contain any "rogue" items that could be
LAW TREATMENT, PACKAGING AND DISPOSAL
Waste that is currently ILW: |  |  | This waste stream will be decay stored
Planned on-site / off-site treatment(s): |  |  | Treatment | [8 empty] | On-site / Off-site |  | Stream volume %
|  |  | Low force compaction | [8 empty] | 0
|  |  | Supercompaction (HFC) | [8 empty] | 0
|  |  | Incineration | [8 empty] | 0
|  |  | Solidification | [8 empty] | 0
|  |  | Decontamination | [8 empty] | 0
|  |  | Metal treatment | [8 empty] | 0
|  |  | Size reduction | [8 empty] | 0
|  |  | Decay storage | [8 empty] | 0
|  |  | Recycling / reuse | [8 empty] | 0
|  |  | Other / various | [8 empty] | 0
|  |  | None | [8 empty] | 0 |  | 100.0
Comments on planned treatments : |  |  | Waste will be decayed stored
Disposal Routes: |  |  | Disposal Route | [8 empty] | Stream volume % |  | Disposal density t/m3
|  |  | Expected to be consigned to the LLW Repository | [8 empty] | 100.0 |  | 0.60
Expected to be consigned to a Landfill Facility
Expected to be consigned to an On-Site Disposal Facility
Expected to be consigned to an Incineration Facility
Expected to be consigned to a Metal Treatment Facility
Expected to be consigned as Out of Scope
Expected to be recycled / reused
Disposal route not known
Classification codes for waste expected to be consigned to a landfill facility: |  |  |  |  | -
Upcoming (2022/23-2024/25) Waste Routing (if expected to change from above):
| Disposal Route | [8 empty] | Stream volume %
[10 empty] | 2022/23 |  | 2023/24 |  | 2024/25
Expected to be consigned to the LLW Repository
Expected to be consigned to a Landfill Facility
Expected to be consigned to an On-Site Disposal Facility
Expected to be consigned to an Incineration Facility
Expected to be consigned to a Metal Treatment Facility
Expected to be consigned as Out of Scope
Expected to be recycled / reused
Disposal route not known
Opportunities for alternative disposal routing: | [5 empty] | -
Baseline Management Route |  | Opportunity Management Route |  |  |  | Stream volume (%) |  |  | Estimated Date that Opportunity will be realised |  | Opportunity Confidence |  | Comment
- |  | - |  |  |  | - |  |  | - |  | - |  | -
0 |  | 0 | [6 empty] | 0 |  | 0 |  | 0
0 |  | 0 | [6 empty] | 0 |  | 0 |  | 0
Waste Packaging for Disposal:
|  |  | Container | [6 empty] | Stream volume % |  | Waste loading (m³) |  | Number of packages
1/3 Height IP-2 ISO
2/3 Height IP-2 ISO
1/2 Height WAMAC IP-2 ISO
|  |  | 1/2 Height IP-2 Disposal/Re-usable ISO | [6 empty] | 100.0 |  | 6 |  | 3
2m box (no shielding)
4m box (no shielding)
Other
Other information: |  |  | Once decayed to LLW, the waste will be transferred into 200 litre drums and placed inside a HHISO. Expect between 30 and 36 drums per HHISO. For this Inventory a loading of 30 drums per HHISO has been assumed.
Waste Consigned to the LLW Repository:
Container voidage: |  |  | -
Waste Characterisation Form (WCH): |  |  | The waste does not meet the LLWR's Waste Acceptance Criteria (WAC). Waste will be decay stored until it meets WAC
Waste consigned for disposal to LLWR in the year of generation: |  |  | No. Waste will be decay stored until it meets WAC
Non-Containerised Waste for In-Vault Grouting: | [5 empty] | (Not applicable to this waste stream)
Stream volume (%): |  |  | -
Waste stream variation: |  |  | -
Bounding cuboidal volume (m³): |  |  | -
Inaccessible voidage: |  |  | -
Other information: |  |  | -
RADIOACTIVITY
Source: |  |  | Contamination by tritiated water from gas circuit drying.
Uncertainty: |  |  | The desiccant is still in-situ and has not been sampled. Activities are indicative only.
Definition of total alpha and total beta/gamma: |  |  | Where totals are shown on the table of radionuclide activities they are the sums of the listed alpha or beta/gamma emitting radionuclides plus 'other alpha' or 'other beta/gamma'.
Measurement of radioactivities: |  |  | Activities are based on similar material at other reactor sites.
Other information: |  |  | -

## Radionuclide
WASTE STREAM |  |  |  | 2C23 |  |  |  | Desiccant
|  | Mean radioactivity, TBq/m³ | [9 empty] | Mean radioactivity, TBq/m³
| Nuclide | Waste at |  | Bands and Code |  |  | Future Arisings | Bands and Code |  |  |  | Waste at |  | Bands and Code |  |  | Future Arisings |  | Bands and Code
|  | 2022-04-01 | [8 empty] | Nuclide | 2022-04-01
| H 3 |  | 1.02E-01 | C | C | 2 |  | 0 | 0 | 0 | Gd 153 |  |  | 0 | 0 | 8 |  |  | 0 | 0 | 0
| Be 10 |  |  | 0 | 0 | 8 |  | 0 | 0 | 0 | Ho 163 |  |  | 0 | 0 | 8 |  |  | 0 | 0 | 0
| C 14 |  |  | 0 | 0 | 8 |  | 0 | 0 | 0 | Ho 166m |  |  | 0 | 0 | 8 |  |  | 0 | 0 | 0
| Na 22 |  |  | 0 | 0 | 8 |  | 0 | 0 | 0 | Tm 170 |  |  | 0 | 0 | 8 |  |  | 0 | 0 | 0
| Al 26 |  |  | 0 | 0 | 8 |  | 0 | 0 | 0 | Tm 171 |  |  | 0 | 0 | 8 |  |  | 0 | 0 | 0
| Cl 36 |  | 1E-04 | C | C | 2 |  | 0 | 0 | 0 | Lu 174 |  |  | 0 | 0 | 8 |  |  | 0 | 0 | 0
| Ar 39 |  |  | 0 | 0 | 8 |  | 0 | 0 | 0 | Lu 176 |  |  | 0 | 0 | 8 |  |  | 0 | 0 | 0
| Ar 42 |  |  | 0 | 0 | 8 |  | 0 | 0 | 0 | Hf 178n |  |  | 0 | 0 | 8 |  |  | 0 | 0 | 0
| K 40 |  |  | 0 | 0 | 8 |  | 0 | 0 | 0 | Hf 182 |  |  | 0 | 0 | 8 |  |  | 0 | 0 | 0
| Ca 41 |  |  | 0 | 0 | 8 |  | 0 | 0 | 0 | Pt 193 |  |  | 0 | 0 | 8 |  |  | 0 | 0 | 0
| Mn 53 |  |  | 0 | 0 | 8 |  | 0 | 0 | 0 | Tl 204 |  |  | 0 | 0 | 8 |  |  | 0 | 0 | 0
| Mn 54 |  |  | 0 | 0 | 6 |  | 0 | 0 | 0 | Pb 205 |  |  | 0 | 0 | 8 |  |  | 0 | 0 | 0
| Fe 55 |  |  | 0 | 0 | 6 |  | 0 | 0 | 0 | Pb 210 |  |  | 0 | 0 | 8 |  |  | 0 | 0 | 0
| Co 60 |  | 1.45E-06 | C | C | 2 |  | 0 | 0 | 0 | Bi 208 |  |  | 0 | 0 | 8 |  |  | 0 | 0 | 0
| Ni 59 |  |  | 0 | 0 | 8 |  | 0 | 0 | 0 | Bi 210m |  |  | 0 | 0 | 8 |  |  | 0 | 0 | 0
| Ni 63 |  |  | 0 | 0 | 8 |  | 0 | 0 | 0 | Po 210 |  |  | 0 | 0 | 8 |  |  | 0 | 0 | 0
| Zn 65 |  |  | 0 | 0 | 8 |  | 0 | 0 | 0 | Ra 223 |  |  | 0 | 0 | 8 |  |  | 0 | 0 | 0
| Se 79 |  |  | 0 | 0 | 8 |  | 0 | 0 | 0 | Ra 225 |  |  | 0 | 0 | 8 |  |  | 0 | 0 | 0
| Kr 81 |  |  | 0 | 0 | 8 |  | 0 | 0 | 0 | Ra 226 |  |  | 0 | 0 | 8 |  |  | 0 | 0 | 0
| Kr 85 |  |  | 0 | 0 | 8 |  | 0 | 0 | 0 | Ra 228 |  |  | 0 | 0 | 8 |  |  | 0 | 0 | 0
| Rb 87 |  |  | 0 | 0 | 8 |  | 0 | 0 | 0 | Ac 227 |  |  | 0 | 0 | 8 |  |  | 0 | 0 | 0
| Sr 90 |  |  | 0 | 0 | 8 |  | 0 | 0 | 0 | Th 227 |  |  | 0 | 0 | 8 |  |  | 0 | 0 | 0
| Zr 93 |  |  | 0 | 0 | 8 |  | 0 | 0 | 0 | Th 228 |  |  | 0 | 0 | 8 |  |  | 0 | 0 | 0
| Nb 91 |  |  | 0 | 0 | 8 |  | 0 | 0 | 0 | Th 229 |  |  | 0 | 0 | 8 |  |  | 0 | 0 | 0
| Nb 92 |  |  | 0 | 0 | 8 |  | 0 | 0 | 0 | Th 230 |  |  | 0 | 0 | 8 |  |  | 0 | 0 | 0
| Nb 93m |  |  | 0 | 0 | 8 |  | 0 | 0 | 0 | Th 232 |  |  | 0 | 0 | 8 |  |  | 0 | 0 | 0
| Nb 94 |  |  | 0 | 0 | 8 |  | 0 | 0 | 0 | Th 234 |  |  | 0 | 0 | 8 |  |  | 0 | 0 | 0
| Mo 93 |  |  | 0 | 0 | 8 |  | 0 | 0 | 0 | Pa 231 |  |  | 0 | 0 | 8 |  |  | 0 | 0 | 0
| Tc 97 |  |  | 0 | 0 | 8 |  | 0 | 0 | 0 | Pa 233 |  |  | 0 | 0 | 8 |  |  | 0 | 0 | 0
| Tc 99 |  |  | 0 | 0 | 8 |  | 0 | 0 | 0 | U 232 |  |  | 0 | 0 | 8 |  |  | 0 | 0 | 0
| Ru 106 |  |  | 0 | 0 | 8 |  | 0 | 0 | 0 | U 233 |  |  | 0 | 0 | 8 |  |  | 0 | 0 | 0
| Pd 107 |  |  | 0 | 0 | 8 |  | 0 | 0 | 0 | U 234 |  |  | 0 | 0 | 8 |  |  | 0 | 0 | 0
| Ag 108m |  |  | 0 | 0 | 8 |  | 0 | 0 | 0 | U 235 |  |  | 0 | 0 | 8 |  |  | 0 | 0 | 0
| Ag 110m |  |  | 0 | 0 | 8 |  | 0 | 0 | 0 | U 236 |  |  | 0 | 0 | 8 |  |  | 0 | 0 | 0
| Cd 109 |  |  | 0 | 0 | 8 |  | 0 | 0 | 0 | U 238 |  |  | 0 | 0 | 8 |  |  | 0 | 0 | 0
| Cd 113m |  |  | 0 | 0 | 8 |  | 0 | 0 | 0 | Np 237 |  |  | 0 | 0 | 8 |  |  | 0 | 0 | 0
| Sn 119m |  |  | 0 | 0 | 8 |  | 0 | 0 | 0 | Pu 236 |  |  | 0 | 0 | 8 |  |  | 0 | 0 | 0
| Sn 121m |  |  | 0 | 0 | 8 |  | 0 | 0 | 0 | Pu 238 |  |  | 0 | 0 | 8 |  |  | 0 | 0 | 0
| Sn 123 |  |  | 0 | 0 | 8 |  | 0 | 0 | 0 | Pu 239 |  |  | 0 | 0 | 8 |  |  | 0 | 0 | 0
| Sn 126 |  |  | 0 | 0 | 8 |  | 0 | 0 | 0 | Pu 240 |  |  | 0 | 0 | 8 |  |  | 0 | 0 | 0
| Sb 125 |  |  | 0 | 0 | 8 |  | 0 | 0 | 0 | Pu 241 |  |  | 0 | 0 | 8 |  |  | 0 | 0 | 0
| Sb 126 |  |  | 0 | 0 | 8 |  | 0 | 0 | 0 | Pu 242 |  |  | 0 | 0 | 8 |  |  | 0 | 0 | 0
| Te 125m |  |  | 0 | 0 | 8 |  | 0 | 0 | 0 | Am 241 |  | <4.91E-08 | 0 | C | 3 |  |  | 0 | 0 | 0
| Te 127m |  |  | 0 | 0 | 8 |  | 0 | 0 | 0 | Am 242m |  |  | 0 | 0 | 8 |  |  | 0 | 0 | 0
| I 129 |  |  | 0 | 0 | 8 |  | 0 | 0 | 0 | Am 243 |  |  | 0 | 0 | 8 |  |  | 0 | 0 | 0
| Cs 134 |  |  | 0 | 0 | 6 |  | 0 | 0 | 0 | Cm 242 |  |  | 0 | 0 | 8 |  |  | 0 | 0 | 0
| Cs 135 |  |  | 0 | 0 | 8 |  | 0 | 0 | 0 | Cm 243 |  |  | 0 | 0 | 8 |  |  | 0 | 0 | 0
| Cs 137 |  | 6.06E-08 | C | C | 2 |  | 0 | 0 | 0 | Cm 244 |  |  | 0 | 0 | 8 |  |  | 0 | 0 | 0
| Ba 133 |  |  | 0 | 0 | 8 |  | 0 | 0 | 0 | Cm 245 |  |  | 0 | 0 | 8 |  |  | 0 | 0 | 0
| La 137 |  |  | 0 | 0 | 8 |  | 0 | 0 | 0 | Cm 246 |  |  | 0 | 0 | 8 |  |  | 0 | 0 | 0
| La 138 |  |  | 0 | 0 | 8 |  | 0 | 0 | 0 | Cm 248 |  |  | 0 | 0 | 8 |  |  | 0 | 0 | 0
| Ce 144 |  |  | 0 | 0 | 8 |  | 0 | 0 | 0 | Cf 249 |  |  | 0 | 0 | 8 |  |  | 0 | 0 | 0
| Pm 145 |  |  | 0 | 0 | 8 |  | 0 | 0 | 0 | Cf 250 |  |  | 0 | 0 | 8 |  |  | 0 | 0 | 0
| Pm 147 |  |  | 0 | 0 | 8 |  | 0 | 0 | 0 | Cf 251 |  |  | 0 | 0 | 8 |  |  | 0 | 0 | 0
| Sm 147 |  |  | 0 | 0 | 8 |  | 0 | 0 | 0 | Cf 252 |  |  | 0 | 0 | 8 |  |  | 0 | 0 | 0
| Sm 151 |  |  | 0 | 0 | 8 |  | 0 | 0 | 0 | Other a |  |  | 0 | 0 | 0 |  |  | 0 | 0 | 0
| Eu 152 |  |  | 0 | 0 | 8 |  | 0 | 0 | 0 | Other b/g |  |  | 0 | 0 | 0 |  |  | 0 | 0 | 0
| Eu 154 |  |  | 0 | 0 | 8 |  | 0 | 0 | 0 | Total a |  | 4.91E-08 | C | C | 2 |  | 0 | 0 | 0 | 0
| Eu 155 |  |  | 0 | 0 | 8 |  | 0 | 0 | 0 | Total b/g |  | 1.02E-01 | C | C | 2 |  | 0 | 0 | 0 | 0
| Bands (Upper and Lower) | [9 empty] | Code
| A a factor of 1.5 | [9 empty] | 1 Measured activity
| B a factor of 3 | [9 empty] | 2 Derived activity (best estimate)
| C a factor of 10 | [9 empty] | 3 Derived activity (upper limit)
| D a factor of 100 | [9 empty] | 4 Not present
| E a factor of 1000 | [9 empty] | 5 Present but not significant
6 Likely to be present but not assessed
| Note: Bands quantify uncertainty in | [9 empty] | 7 Present in significant quantities but not determined
| the mean radioactivity. | [9 empty] | 8 Not expected to be present in significant quantity