## DataSheet
WASTE STREAM |  |  | 2C313 |  | Stainless Steel (Reactor) ILW
SITE |  |  | Chapelcross
SITE OWNER |  |  | Nuclear Decommissioning Authority
WASTE CUSTODIAN |  |  | Magnox Limited
WASTE TYPE |  |  | ILW |  |  | 0
Is the waste suject to Scottish Policy: |  |  | Yes
WASTE VOLUMES
Reported
Stocks: |  |  | At 1.4.2022……………………….…….. |  |  |  |  | 0 | m³
Future arisings - |  |  | 1.4.2089 - 31.3.2095……………..………. |  |  |  |  | 80.0 | m³
|  |  | 1.4. - 31.3.……………..………. |  |  |  |  | 0 | m³
|  |  | 1.4. - 31.3.……………..………. |  |  |  |  | 0 | m³
|  |  | 1.4. - 31.3.……………..………. |  |  |  |  | 0 | m³
|  |  | 1.4. - 31.3.……………..………. |  |  |  |  | 0 | m³
|  |  | 1.4. - 31.3.……………..………. |  |  |  |  | 0 | m³
|  |  | 1.4. - 31.3.……………..………. |  |  |  |  | 0 | m³
|  |  | 1.4. - 31.3.……………..………. |  |  |  |  | 0 | m³
|  |  | 1.4. - 31.3.……………..………. |  |  |  |  | 0 | m³
|  |  | 1.4. - 31.3.……………..………. |  |  |  |  | 0 | m³
|  |  | 1.4. - 31.3.……………..………. |  |  |  |  | 0 | m³
|  |  | 1.4. - 31.3.……………..………. |  |  |  |  | 0 | m³
|  |  | 1.4. - 31.3.……………..………. |  |  |  |  | 0 | m³
|  |  | 1.4. - 31.3.……………..………. |  |  |  |  | 0 | m³
|  |  | 1.4. - 31.3.……………..………. |  |  |  |  | 0 | m³
|  |  | 1.4. - 31.3.……………..………. |  |  |  |  | 0 | m³
|  |  | 1.4. - 31.3.……………..………. |  |  |  |  | 0 | m³
|  |  | 1.4. - 31.3.……………..………. |  |  |  |  | 0 | m³
|  |  | 1.4. - 31.3.……………..………. |  |  |  |  | 0 | m³
|  |  | 1.4. - 31.3.……………..………. |  |  |  |  | 0 | m³
|  |  | 1.4. - 31.3.……………..………. |  |  |  |  | 0 | m³
|  |  | 1.4. - 31.3.……………..………. |  |  |  |  | 0 | m³
|  |  | 1.4. - 31.3.……………..………. |  |  |  |  | 0 | m³
|  |  | 1.4. - 31.3.……………..………. |  |  |  |  | 0 | m³
|  |  | 1.4. - 31.3.……………..………. |  |  |  |  | 0 | m³
|  |  | 1.4. - 31.3.……………..………. |  |  |  |  | 0 | m³
|  |  | 1.4. - 31.3.……………..………. |  |  |  |  | 0 | m³
|  |  | 1.4. - 31.3.……………..………. |  |  |  |  | 0 | m³
|  |  | 1.4. - 31.3.……………..………. |  |  |  |  | 0 | m³
|  |  | 1.4. - 31.3.……………..………. |  |  |  |  | 0 | m³
|  |  | 1.4. - 31.3.……………..………. |  |  |  |  | 0 | m³
|  |  | 1.4. - 31.3.……………..………. |  |  |  |  | 0 | m³
|  |  | 1.4. - 31.3.……………..………. |  |  |  |  | 0 | m³
|  |  | 1.4. - 31.3.……………..………. |  |  |  |  | 0 | m³
|  |  | 1.4. - 31.3.……………..………. |  |  |  |  | 0 | m³
|  |  | 1.4. - 31.3.……………..………. |  |  |  |  | 0 | m³
|  |  | 1.4. - 31.3.……………..………. |  |  |  |  | 0 | m³
|  |  | 1.4. - 31.3.……………..………. |  |  |  |  | 0 | m³
|  |  | 1.4. - 31.3.……………..………. |  |  |  |  | 0 | m³
|  |  | 1.4. - 31.3.……………..………. |  |  |  |  | 0 | m³
|  |  | 1.4. - 31.3.……………..………. |  |  |  |  | 0 | m³
|  |  | 1.4. - 31.3.……………..………. |  |  |  |  | 0 | m³
|  |  | 1.4. - 31.3.……………..………. |  |  |  |  | 0 | m³
|  |  | 1.4. - 31.3.……………..………. |  |  |  |  | 0 | m³
|  |  | 1.4. - 31.3.……………..………. |  |  |  |  | 0 | m³
|  |  | 1.4. - 31.3.……………..………. |  |  |  |  | 0 | m³
|  |  | 1.4. - 31.3.……………..………. |  |  |  |  | 0 | m³
|  |  | 1.4. - 31.3.……………..………. |  |  |  |  | 0 | m³
|  |  | 1.4. - 31.3.……………..………. |  |  |  |  | 0 | m³
|  |  | 1.4. - 31.3.……………..………. |  |  |  |  | 0 | m³
|  |  | 1.4. - 31.3.……………..………. |  |  |  |  | 0 | m³
|  |  | 1.4. - 31.3.……………..………. |  |  |  |  | 0 | m³
|  |  | 1.4. - 31.3.……………..………. |  |  |  |  | 0 | m³
|  |  | 1.4. - 31.3.……………..………. |  |  |  |  | 0 | m³
|  |  | 1.4. - 31.3.……………..………. |  |  |  |  | 0 | m³
|  |  | 1.4. - 31.3.……………..………. |  |  |  |  | 0 | m³
|  |  | 1.4. - 31.3.……………..………. |  |  |  |  | 0 | m³
|  |  | 1.4. - 31.3.……………..………. |  |  |  |  | 0 | m³
|  |  | 1.4. - 31.3.……………..………. |  |  |  |  | 0 | m³
|  |  | 1.4. - 31.3.……………..………. |  |  |  |  | 0 | m³
|  |  | 1.4. - 31.3.……………..………. |  |  |  |  | 0 | m³
|  |  | 1.4. - 31.3.……………..………. |  |  |  |  | 0 | m³
|  |  | 1.4. - 31.3.……………..………. |  |  |  |  | 0 | m³
|  |  | 1.4. - 31.3.……………..………. |  |  |  |  | 0 | m³
|  |  | 1.4. - 31.3.……………..………. |  |  |  |  | 0 | m³
|  |  | 1.4. - 31.3.……………..………. |  |  |  |  | 0 | m³
|  |  | 1.4. - 31.3.……………..………. |  |  |  |  | 0 | m³
|  |  | 1.4. - 31.3.……………..………. |  |  |  |  | 0 | m³
|  |  | 1.4. - 31.3.……………..………. |  |  |  |  | 0 | m³
|  |  | 1.4. - 31.3.……………..………. |  |  |  |  | 0 | m³
|  |  | 1.4. - 31.3.……………..………. |  |  |  |  | 0 | m³
|  |  | 1.4. - 31.3.……………..………. |  |  |  |  | 0 | m³
|  |  | 1.4. - 31.3.……………..………. |  |  |  |  | 0 | m³
|  |  | 1.4. - 31.3.……………..………. |  |  |  |  | 0 | m³
|  |  | 1.4. - 31.3.……………..………. |  |  |  |  | 0 | m³
|  |  | 1.4. - 31.3.……………..………. |  |  |  |  | 0 | m³
|  |  | 1.4. - 31.3.……………..………. |  |  |  |  | 0 | m³
|  |  | 1.4. - 31.3.……………..………. |  |  |  |  | 0 | m³
|  |  | 1.4. - 31.3.……………..………. |  |  |  |  | 0 | m³
|  |  | 1.4. - 31.3.……………..………. |  |  |  |  | 0 | m³
|  |  | 1.4. - 31.3.……………..………. |  |  |  |  | 0 | m³
|  |  | 1.4. - 31.3.……………..………. |  |  |  |  | 0 | m³
|  |  | 1.4. - 31.3.……………..………. |  |  |  |  | 0 | m³
|  |  | 1.4. - 31.3.……………..………. |  |  |  |  | 0 | m³
|  |  | 1.4. - 31.3.……………..………. |  |  |  |  | 0 | m³
|  |  | 1.4. - 31.3.……………..………. |  |  |  |  | 0 | m³
|  |  | 1.4. - 31.3.……………..………. |  |  |  |  | 0 | m³
|  |  | 1.4. - 31.3.……………..………. |  |  |  |  | 0 | m³
|  |  | 1.4. - 31.3.……………..………. |  |  |  |  | 0 | m³
|  |  | 1.4. - 31.3.……………..………. |  |  |  |  | 0 | m³
|  |  | 1.4. - 31.3.……………..………. |  |  |  |  | 0 | m³
|  |  | 1.4. - 31.3.……………..………. |  |  |  |  | 0 | m³
|  |  | 1.4. - 31.3.……………..………. |  |  |  |  | 0 | m³
|  |  | 1.4. - 31.3.……………..………. |  |  |  |  | 0 | m³
|  |  | 1.4. - 31.3.……………..………. |  |  |  |  | 0 | m³
Total future arisings: | [6 empty] | 80.0 |  | m³
Total waste volume: | [6 empty] | 80.0 |  | m³
Comment on volumes: |  |  | For inventory purposes the arisings are assumed to arise at a uniform rate over six years. Final Dismantling & Site Clearance is assumed to commence in 2085 with reactor dismantling commencing in 2089 and lasting for 6 years. The volumes and radioactivity have been calculated for 85 years after reactor shutdown, i.e. 2089
Uncertainty factors on volumes: |  |  | Stock (upper): |  |  | x |  | Arisings (upper): |  | x | 1.2
|  |  | Stock (lower): |  |  | x |  | Arisings (lower): |  | x | 0.8
WASTE SOURCE |  |  | Stainless steel items from reactor dismantling.
PHYSICAL CHARACTERISTICS
General description: |  |  | A variety of stainless steel items.
Physical components: |  | (%vol) | Stainless steel items (100%).
Sealed sources: |  |  | The waste does not contain sealed sources.
Bulk density (t/m³): |  |  |  | 1.4
Comment on density: |  |  | The density is of the waste as cut for packaging.
CHEMICAL COMPOSITION
General description and components (%wt): |  |  | Stainless steel items (100%).
Chemical state: |  |  | Neutral
Chemical form of radionuclides: | H-3: | H-3: | The tritium content is insignificant.
| C-14: |  | The carbon 14 is incorporated in the steel. There may also be some contamination as graphite.
| Cl-36: |  | -
| Se-79: | Selenium-79 | The selenium content is insignificant.
| Tc-99: | Selenium-79 | The chemical form of technetium has not been determined.
| I-129: |  | -
| Ra: |  | The radium content is insignificant.
| Th: |  | The thorium content is insignificant.
| U: |  | The uranium content is insignificant.
Np: |  |  | The neptunium content is insignificant.
Pu: |  |  | The plutonium content is insignificant.
Metals and alloys (%wt): |  |  | Items have been cut for packaging. Thicknesses are likely to vary from a few mm to about 25 mm.
[8 empty] | (%wt) | Type(s) / Grades(s) with proportions |  |  |  |  | % of total C14 activity
|  |  | Stainless steel…………………………………. |  |  |  |  | 100.0 | Stainless steel types are BS970-EN56 and BS970-EN58B. |  |  |  |  | 100.0
|  |  | Other ferrous metals………………………...… |  |  |  |  | 0 | 0
|  |  | Iron…………………………...………… | [5 empty] | 0
|  |  | Aluminium…………………………...………… |  |  |  |  | 0 | 0
|  |  | Beryllium…………………….……………….. | [5 empty] | 0
|  |  | Cobalt……………………..……………………. | [5 empty] | 0
|  |  | Copper…………………………….……………….. |  |  |  |  | 0 | 0
|  |  | Lead……………………………...……………… |  |  |  |  | 0 | 0
|  |  | Magnox/Magnesium…………………………... |  |  |  |  | 0 | 0
|  |  | Nickel………………………………………..... | [5 empty] | 0
|  |  | Titanium…………………………………..……. | [5 empty] | 0
|  |  | Uranium………………………………...………. | [5 empty] | 0
|  |  | Zinc………………………………...…… |  |  |  |  | 0 | 0
|  |  | Zircaloy/Zirconium……………...…….………. |  |  |  |  | 0 | 0
|  |  | Other metals…………………….…………. |  |  |  |  | 0 | There are no "other" metals.
Organics (%wt): |  |  | None expected. No halogenated plastics or rubbers will be present.
[8 empty] | (%wt) | Type(s) and comment |  |  |  |  | % of total C14 activity
|  |  | Total cellulosics…………..………… |  |  |  |  | 0 | 0
|  |  | Paper, cotton………..………..……… |  |  |  |  | 0 | 0
|  |  | Wood…………..…………………………….… |  |  |  |  | 0 | 0
|  |  | Halogenated plastics…………..…… |  |  |  |  | 0 | 0
|  |  | Total non-halogenated plastics……………… |  |  |  |  | 0 | 0
|  |  | Condensation polymers…………………...….. |  |  |  |  | 0 | 0
|  |  | Others…………..……………...…… |  |  |  |  | 0 | 0
|  |  | Organic ion exchange materials…..……. |  |  |  |  | 0 | 0
|  |  | Total rubber…………..……..…………… |  |  |  |  | 0 | 0
|  |  | Halogenated rubber…………………..…..…… |  |  |  |  | 0 | 0
|  |  | Non-halogenated rubber…………………....… |  |  |  |  | 0 | 0
|  |  | Hydrocarbons………………………….. | [5 empty] | 0
|  |  | Oil or grease……..………………….… | [5 empty] | 0
|  |  | Fuel….………………….....……….. | [5 empty] | 0
|  |  | Asphalt/Tarmac (cont.coal tar)……. | [5 empty] | 0
|  |  | Asphalt/Tarmac (no coal tar)……...… | [5 empty] | 0
|  |  | Bitumen………………………….……. | [5 empty] | 0
|  |  | Others…………………….………………… | [5 empty] | 0
|  |  | Other organics…………..……………………..… |  |  |  |  | 0 | 0
Other materials (%wt): |  |  | Some graphite dust may be associated with reactor materials.
[8 empty] | (%wt) | Type(s) and comment |  |  |  |  | % of total C14 activity
|  |  | Inorganic ion exchange materials…...… |  |  |  |  | 0 | 0
|  |  | Inorganic sludges and flocs…………….… |  |  |  |  | 0 | 0
|  |  | Soil……………..……………………....………… |  |  |  |  | 0 | 0
|  |  | Brick/Stone/Rubble………………......…………..………… |  |  |  |  | 0 | 0
|  |  | Cementitious material……………………….…. |  |  |  |  | 0 | 0
|  |  | Sand………..…………………………..……………….. | [5 empty] | 0
|  |  | Glass/Ceramics………….…………..………… |  |  |  |  | 0 | 0
|  |  | Graphite………..…………………………..……… |  |  |  |  | TR | 0
|  |  | Desiccants/Catalysts…………………… | [5 empty] | 0
|  |  | Asbestos…………..……………………...… |  |  |  |  | 0 | 0
|  |  | Non/low friable……..……………………………… | [5 empty] | 0
|  |  | Moderately friable……..……………………………… | [5 empty] | 0
|  |  | Highly friable……..…………………………… | [5 empty] | 0
|  |  | Free aqueous liquids…………..………… |  |  |  |  | 0 | 0
|  |  | Free non-aqueous liquids…………….………..………… |  |  |  |  | 0 | 0
|  |  | Powder/Ash…………..…………………...…… |  |  |  |  | 0 | 0
Inorganic anions (%wt): |  |  | Trace quantities of chloride may be present.
[8 empty] | (%wt) | Type(s) and comment
|  |  | Fluoride……..………………………………….. |  |  |  |  | 0 | 0
|  |  | Chloride…………..…………………………….. |  |  |  |  | TR | 0
|  |  | Iodide…..………………………………...…. |  |  |  |  | 0 | 0
|  |  | Cyanide…….…………………………………..… |  |  |  |  | 0 | 0
|  |  | Carbonate………..…………………………...… |  |  |  |  | 0 | 0
|  |  | Nitrate…………..…………………………...…. |  |  |  |  | 0 | 0
|  |  | Nitrite…………..……………………………….... |  |  |  |  | 0 | 0
|  |  | Phosphate……..…………………………...…. |  |  |  |  | 0 | 0
|  |  | Sulphate………..…………………………….…. |  |  |  |  | 0 | 0
|  |  | Sulphide………..……………………………...…. |  |  |  |  | 0 | 0
Materials of interest for waste acceptance criteria: |  |  | No materials likely to pose a fire or other non-radiological hazard have been identified.
[8 empty] | (%wt) | Type(s) and comment
|  |  | Combustible metals…………………………. |  |  |  |  | 0 | 0
|  |  | Low flash point liquids……………………...… |  |  |  |  | 0 | 0
|  |  | Explosive materials………………………….. |  |  |  |  | 0 | 0
|  |  | Phosphorus…………..………………………… |  |  |  |  | 0 | 0
|  |  | Hydrides………………………………….……… |  |  |  |  | 0 | 0
|  |  | Biological etc. materials……………………….. |  |  |  |  | 0 | 0
|  |  | Biodegradable materials…………...…………. | [5 empty] | 0
|  |  | Putrescible wastes………..…………… |  |  |  |  | 0 | 0
|  |  | Non-putrescible wastes………..…………… | [5 empty] | 0
|  |  | Corrosive materials…………………………. |  |  |  |  | 0 | 0
|  |  | Pyrophoric materials………………………….. |  |  |  |  | 0 | 0
|  |  | Generating toxic gases……………………….. |  |  |  |  | 0 | 0
|  |  | Reacting with water…………………………...… |  |  |  |  | 0 | 0
|  |  | Higher activity particles…………………………………. | [5 empty] | 0
|  |  | Soluble solids as bulk chemical compounds……………………..…...…………… | [5 empty] | 0
Hazardous substances / non hazardous pollutants: |  |  | None expected
[8 empty] | (%wt) | Type(s) and comment
|  |  | Acrylamide………………………………. | [5 empty] | 0
|  |  | Benzene…………………….…………………. | [5 empty] | 0
|  |  | Chlorinated solvents………………...……. | [5 empty] | 0
|  |  | Formaldehyde…………………………..…. | [5 empty] | 0
|  |  | Organometallics………………………...……. | [5 empty] | 0
|  |  | Phenol……………………………..……..……. | [5 empty] | 0
|  |  | Styrene…..…...…..…………………….…...…….. | [5 empty] | 0
|  |  | Tri-butyl phosphate………………...…... | [5 empty] | 0
|  |  | Other organophosphates……………………. | [5 empty] | 0
|  |  | Vinyl chloride………………………………………. | [5 empty] | 0
|  |  | Arsenic……………………………………………. | [5 empty] | 0
|  |  | Barium…………………………………………… | [5 empty] | 0
|  |  | Boron…………………………………………………. | [5 empty] | 0
|  |  | Boron (in Boral)…………………………………………………. | [5 empty] | 0
|  |  | Boron (non-Boral)…………………………………………………. | [5 empty] | 0
|  |  | Cadmium…………………………….. | [5 empty] | 0
|  |  | Caesium………………………………………………. | [5 empty] | 0
|  |  | Selenium……………………………………………….. | [5 empty] | 0
|  |  | Chromium……………………………………………………. | [5 empty] | 0
|  |  | Molybdenum…………………………………………… | [5 empty] | 0
|  |  | Thallium……………………………………………. | [5 empty] | 0
|  |  | Tin……………………………………………….. | [5 empty] | 0
|  |  | Vanadium……………………………………………….. | [5 empty] | 0
|  |  | Mercury compounds……………………………………………... | [5 empty] | 0
|  |  | Others………………………………………………….. | [5 empty] | 0
Electronic & Electrical Equipment (EEE)
|  |  | EEE Type 1………………..…………. | [5 empty] | 0
|  |  | EEE Type 2………………..…………. | [5 empty] | 0
|  |  | EEE Type 3………………..…………. | [5 empty] | 0
|  |  | EEE Type 4………………..…………. | [5 empty] | 0
|  |  | EEE Type 5………………..…………. | [5 empty] | 0
Complexing agents (%wt): |  |  | Yes
[8 empty] | (%wt) | Type(s) and comment
|  |  | EDTA…………………….……............................. | [5 empty] | 0
|  |  | DPTA…….…...…………………....................................... | [5 empty] | 0
|  |  | NTA……………...………………....................................... | [5 empty] | 0
|  |  | Polycarboxylic acids………………………………… | [5 empty] | 0
|  |  | Other organic complexants…………………………..… | [5 empty] | 0
|  |  | Total complexing agents………………………...… |  |  |  |  | TR
Potential for the waste to contain discrete items: |  |  | Yes. Large Metal Items (LMIs)/"substantial" thickness items considered "durable" assumed DIs; All stainless items assumed DIs. NB if recycled then DI Limits n/a
PACKAGING AND CONDITIONING
Conditioning method: |  |  | The waste is not expected to be supercompacted. It will be placed in baskets in the waste packages, and is now assumed to be encapsulated.
Plant Name: |  |  | -
Location: |  |  | Chapelcross Power Station
Plant Startup date: |  |  | 2089
Total capacity (m³/y incoming waste): |  |  | ~5000.0
Target start date for packaging this stream: |  |  | 2089
Throughput for this stream (m³/y incoming waste): |  |  | ~11.5
Other information: |  |  | -
Likely container type: | Container | [5 empty] | Waste packaged (vol%) |  | Waste loading (m³) |  | Payload (m³) |  | Number of packages
| 4m box (200mm concrete shielding) | [6 empty] | 100.0 |  | 9.4 |  | 10.9 | 9
Likely container type comment: |  |  | The waste is assumed to be in baskets in the waste package so the occupied volume in the package is greater than the original waste volume.
Range in container waste volume: |  |  | Not yet determined. No significant variability is expected.
Other information on containers: |  |  | The container material is expected to be stainless steel. Container choice may be influenced by Transport Regulations at the time of final site clearance.
Likely conditioning matrix: |  |  | Blast Furnace Slag / Ordinary Portland Cement
Other information: |  |  | The waste is now assumed to be encapsulated.
Conditioned density (t/m³): |  |  | 3.0
Conditioned density comment: |  |  | The conditioned waste density assumes the waste will be encapsulated.
Other information on conditioning: |  |  | The waste will be in baskets placed in the waste packages. Baskets of different Final Dismantling & Site Clearance ILW wastes may be in the same waste package. Should encapsulation not be required the density of the conditioned waste product would be about 1.2 t/m3.
Opportunities for alternative disposal routing:
Baseline Management Route |  | Opportunity Management Route |  |  |  | Stream volume (%) |  | Estimated Date that Opportunity will be realised |  | Opportunity Confidence |  | Comment
- |  | - |  |  |  | - |  | - |  | - |  | -
0 |  | 0 | [5 empty] | 0 |  | 0 |  | 0
0 |  | 0 | [5 empty] | 0 |  | 0 |  | 0
RADIOACTIVITY
Source: |  |  | Activation of the stainless steel and impurities.
Uncertainty: |  |  | The values quoted were derived by calculation from available material specification and are indicative of the activities that are expected. The major source of uncertainty is the impurity levels.
Definition of total alpha and total beta/gamma: |  |  | Where totals are shown on the table of radionuclide activities they are the sums of the listed alpha or beta/gamma emitting radionuclides plus 'other alpha' or 'other beta/gamma'.
Measurement of radioactivities: |  |  | Specific Activities have been estimated using a neutron activation calculation.
Other information: |  |  | The activities quoted are those at 85 years after reactor shutdown, i.e. in 2089. There may be some contamination by Cs137.

## Radionuclide
WASTE STREAM |  |  |  | 2C313 |  |  |  |  | Stainless Steel (Reactor) ILW
|  | Mean radioactivity, TBq/m³ | [10 empty] | Mean radioactivity, TBq/m³
| Nuclide | Waste at |  | Bands and Code |  |  | Future Arisings |  | Bands and Code |  |  |  | Waste at |  | Bands and Code |  |  | Future Arisings |  | Bands and Code
|  |  | 2022-04-01 | [8 empty] | Nuclide | 2022-04-01
| H 3 |  |  | 0 | 0 | 0 |  |  | 0 | 0 | 8 | Gd 153 |  |  | 0 | 0 | 0 |  |  | 0 | 0 | 8
| Be 10 |  |  | 0 | 0 | 0 |  |  | 0 | 0 | 8 | Ho 163 |  |  | 0 | 0 | 0 |  |  | 0 | 0 | 8
| C 14 |  |  | 0 | 0 | 0 |  | 8.62E-02 | C | C | 2 | Ho 166m |  |  | 0 | 0 | 0 |  |  | 0 | 0 | 8
| Na 22 |  |  | 0 | 0 | 0 |  |  | 0 | 0 | 8 | Tm 170 |  |  | 0 | 0 | 0 |  |  | 0 | 0 | 8
| Al 26 |  |  | 0 | 0 | 0 |  |  | 0 | 0 | 8 | Tm 171 |  |  | 0 | 0 | 0 |  |  | 0 | 0 | 8
| Cl 36 |  |  | 0 | 0 | 0 |  | 6.67E-06 | C | C | 2 | Lu 174 |  |  | 0 | 0 | 0 |  |  | 0 | 0 | 8
| Ar 39 |  |  | 0 | 0 | 0 |  |  | 0 | 0 | 8 | Lu 176 |  |  | 0 | 0 | 0 |  |  | 0 | 0 | 8
| Ar 42 |  |  | 0 | 0 | 0 |  |  | 0 | 0 | 8 | Hf 178n |  |  | 0 | 0 | 0 |  |  | 0 | 0 | 8
| K 40 |  |  | 0 | 0 | 0 |  |  | 0 | 0 | 8 | Hf 182 |  |  | 0 | 0 | 0 |  |  | 0 | 0 | 8
| Ca 41 |  |  | 0 | 0 | 0 |  |  | 0 | 0 | 8 | Pt 193 |  |  | 0 | 0 | 0 |  |  | 0 | 0 | 8
| Mn 53 |  |  | 0 | 0 | 0 |  |  | 0 | 0 | 8 | Tl 204 |  |  | 0 | 0 | 0 |  | 3.23E-07 | C | C | 2
| Mn 54 |  |  | 0 | 0 | 0 |  |  | 0 | 0 | 8 | Pb 205 |  |  | 0 | 0 | 0 |  |  | 0 | 0 | 8
| Fe 55 |  |  | 0 | 0 | 0 |  | 1.4E-07 | C | C | 2 | Pb 210 |  |  | 0 | 0 | 0 |  |  | 0 | 0 | 8
| Co 60 |  |  | 0 | 0 | 0 |  | 2.25E-03 | C | C | 2 | Bi 208 |  |  | 0 | 0 | 0 |  |  | 0 | 0 | 8
| Ni 59 |  |  | 0 | 0 | 0 |  | 2.17E-01 | C | C | 2 | Bi 210m |  |  | 0 | 0 | 0 |  |  | 0 | 0 | 8
| Ni 63 |  |  | 0 | 0 | 0 |  | 1.3E+01 | C | C | 2 | Po 210 |  |  | 0 | 0 | 0 |  |  | 0 | 0 | 8
| Zn 65 |  |  | 0 | 0 | 0 |  |  | 0 | 0 | 8 | Ra 223 |  |  | 0 | 0 | 0 |  |  | 0 | 0 | 8
| Se 79 |  |  | 0 | 0 | 0 |  |  | 0 | 0 | 8 | Ra 225 |  |  | 0 | 0 | 0 |  |  | 0 | 0 | 8
| Kr 81 |  |  | 0 | 0 | 0 |  |  | 0 | 0 | 8 | Ra 226 |  |  | 0 | 0 | 0 |  |  | 0 | 0 | 8
| Kr 85 |  |  | 0 | 0 | 0 |  |  | 0 | 0 | 8 | Ra 228 |  |  | 0 | 0 | 0 |  |  | 0 | 0 | 8
| Rb 87 |  |  | 0 | 0 | 0 |  |  | 0 | 0 | 8 | Ac 227 |  |  | 0 | 0 | 0 |  |  | 0 | 0 | 8
| Sr 90 |  |  | 0 | 0 | 0 |  |  | 0 | 0 | 8 | Th 227 |  |  | 0 | 0 | 0 |  |  | 0 | 0 | 8
| Zr 93 |  |  | 0 | 0 | 0 |  |  | 0 | 0 | 8 | Th 228 |  |  | 0 | 0 | 0 |  |  | 0 | 0 | 8
| Nb 91 |  |  | 0 | 0 | 0 |  |  | 0 | 0 | 8 | Th 229 |  |  | 0 | 0 | 0 |  |  | 0 | 0 | 8
| Nb 92 |  |  | 0 | 0 | 0 |  | 4.06E-09 | C | C | 2 | Th 230 |  |  | 0 | 0 | 0 |  |  | 0 | 0 | 8
| Nb 93m |  |  | 0 | 0 | 0 |  |  | 0 | 0 | 8 | Th 232 |  |  | 0 | 0 | 0 |  |  | 0 | 0 | 8
| Nb 94 |  |  | 0 | 0 | 0 |  | 5.41E-04 | C | C | 2 | Th 234 |  |  | 0 | 0 | 0 |  |  | 0 | 0 | 8
| Mo 93 |  |  | 0 | 0 | 0 |  | 6.69E-03 | C | C | 2 | Pa 231 |  |  | 0 | 0 | 0 |  |  | 0 | 0 | 8
| Tc 97 |  |  | 0 | 0 | 0 |  |  | 0 | 0 | 8 | Pa 233 |  |  | 0 | 0 | 0 |  |  | 0 | 0 | 8
| Tc 99 |  |  | 0 | 0 | 0 |  | 6.49E-05 | C | C | 2 | U 232 |  |  | 0 | 0 | 0 |  |  | 0 | 0 | 8
| Ru 106 |  |  | 0 | 0 | 0 |  |  | 0 | 0 | 8 | U 233 |  |  | 0 | 0 | 0 |  |  | 0 | 0 | 8
| Pd 107 |  |  | 0 | 0 | 0 |  |  | 0 | 0 | 8 | U 234 |  |  | 0 | 0 | 0 |  |  | 0 | 0 | 8
| Ag 108m |  |  | 0 | 0 | 0 |  | 2.98E-03 | C | C | 2 | U 235 |  |  | 0 | 0 | 0 |  |  | 0 | 0 | 8
| Ag 110m |  |  | 0 | 0 | 0 |  |  | 0 | 0 | 8 | U 236 |  |  | 0 | 0 | 0 |  |  | 0 | 0 | 8
| Cd 109 |  |  | 0 | 0 | 0 |  |  | 0 | 0 | 8 | U 238 |  |  | 0 | 0 | 0 |  |  | 0 | 0 | 8
| Cd 113m |  |  | 0 | 0 | 0 |  |  | 0 | 0 | 8 | Np 237 |  |  | 0 | 0 | 0 |  |  | 0 | 0 | 8
| Sn 119m |  |  | 0 | 0 | 0 |  |  | 0 | 0 | 8 | Pu 236 |  |  | 0 | 0 | 0 |  |  | 0 | 0 | 8
| Sn 121m |  |  | 0 | 0 | 0 |  |  | 0 | 0 | 8 | Pu 238 |  |  | 0 | 0 | 0 |  |  | 0 | 0 | 8
| Sn 123 |  |  | 0 | 0 | 0 |  |  | 0 | 0 | 8 | Pu 239 |  |  | 0 | 0 | 0 |  |  | 0 | 0 | 8
| Sn 126 |  |  | 0 | 0 | 0 |  |  | 0 | 0 | 8 | Pu 240 |  |  | 0 | 0 | 0 |  |  | 0 | 0 | 8
| Sb 125 |  |  | 0 | 0 | 0 |  |  | 0 | 0 | 8 | Pu 241 |  |  | 0 | 0 | 0 |  |  | 0 | 0 | 8
| Sb 126 |  |  | 0 | 0 | 0 |  |  | 0 | 0 | 8 | Pu 242 |  |  | 0 | 0 | 0 |  |  | 0 | 0 | 8
| Te 125m |  |  | 0 | 0 | 0 |  |  | 0 | 0 | 8 | Am 241 |  |  | 0 | 0 | 0 |  |  | 0 | 0 | 8
| Te 127m |  |  | 0 | 0 | 0 |  |  | 0 | 0 | 8 | Am 242m |  |  | 0 | 0 | 0 |  |  | 0 | 0 | 8
| I 129 |  |  | 0 | 0 | 0 |  |  | 0 | 0 | 8 | Am 243 |  |  | 0 | 0 | 0 |  |  | 0 | 0 | 8
| Cs 134 |  |  | 0 | 0 | 0 |  |  | 0 | 0 | 8 | Cm 242 |  |  | 0 | 0 | 0 |  |  | 0 | 0 | 8
| Cs 135 |  |  | 0 | 0 | 0 |  |  | 0 | 0 | 8 | Cm 243 |  |  | 0 | 0 | 0 |  |  | 0 | 0 | 8
| Cs 137 |  |  | 0 | 0 | 0 |  |  | 0 | 0 | 6 | Cm 244 |  |  | 0 | 0 | 0 |  |  | 0 | 0 | 8
| Ba 133 |  |  | 0 | 0 | 0 |  |  | 0 | 0 | 8 | Cm 245 |  |  | 0 | 0 | 0 |  |  | 0 | 0 | 8
| La 137 |  |  | 0 | 0 | 0 |  |  | 0 | 0 | 8 | Cm 246 |  |  | 0 | 0 | 0 |  |  | 0 | 0 | 8
| La 138 |  |  | 0 | 0 | 0 |  |  | 0 | 0 | 8 | Cm 248 |  |  | 0 | 0 | 0 |  |  | 0 | 0 | 8
| Ce 144 |  |  | 0 | 0 | 0 |  |  | 0 | 0 | 8 | Cf 249 |  |  | 0 | 0 | 0 |  |  | 0 | 0 | 8
| Pm 145 |  |  | 0 | 0 | 0 |  |  | 0 | 0 | 8 | Cf 250 |  |  | 0 | 0 | 0 |  |  | 0 | 0 | 8
| Pm 147 |  |  | 0 | 0 | 0 |  |  | 0 | 0 | 8 | Cf 251 |  |  | 0 | 0 | 0 |  |  | 0 | 0 | 8
| Sm 147 |  |  | 0 | 0 | 0 |  |  | 0 | 0 | 8 | Cf 252 |  |  | 0 | 0 | 0 |  |  | 0 | 0 | 8
| Sm 151 |  |  | 0 | 0 | 0 |  |  | 0 | 0 | 8 | Other a |  |  | 0 | 0 | 0 |  |  | 0 | 0 | 0
| Eu 152 |  |  | 0 | 0 | 0 |  |  | 0 | 0 | 8 | Other b/g |  |  | 0 | 0 | 0 |  |  | 0 | 0 | 0
| Eu 154 |  |  | 0 | 0 | 0 |  |  | 0 | 0 | 8 | Total a |  | 0 | 0 | 0 | 0 |  | 0 | 0 | 0 | 0
| Eu 155 |  |  | 0 | 0 | 0 |  |  | 0 | 0 | 8 | Total b/g |  | 0 | 0 | 0 | 0 |  | 1.33E+01 | C | C | 2
| Bands (Upper and Lower) | [10 empty] | Code
| A a factor of 1.5 | [10 empty] | 1 Measured activity
| B a factor of 3 | [10 empty] | 2 Derived activity (best estimate)
| C a factor of 10 | [10 empty] | 3 Derived activity (upper limit)
| D a factor of 100 | [10 empty] | 4 Not present
| E a factor of 1000 | [10 empty] | 5 Present but not significant
6 Likely to be present but not assessed
| Note: Bands quantify uncertainty in | [10 empty] | 7 Present in significant quantities but not determined
| the mean radioactivity. | [10 empty] | 8 Not expected to be present in significant quantity