## DataSheet
WASTE STREAM |  |  | 2C38 |  | Miscellaneous Activated Reactor Components
SITE |  |  | Chapelcross
SITE OWNER |  |  | Nuclear Decommissioning Authority
WASTE CUSTODIAN |  |  | Magnox Limited
WASTE TYPE |  |  | ILW |  |  | SPD3
Is the waste suject to Scottish Policy: |  |  | Yes
WASTE VOLUMES
Reported
Stocks: |  |  | At 1.4.2022……………………….…….. | [5 empty] | 18.6 | m³
0 |  |  | 1.4. - 31.3.……………..………. | [5 empty] | 0 | m³
|  |  | 1.4. - 31.3.……………..………. | [5 empty] | 0 | m³
|  |  | 1.4. - 31.3.……………..………. | [5 empty] | 0 | m³
|  |  | 1.4. - 31.3.……………..………. | [5 empty] | 0 | m³
|  |  | 1.4. - 31.3.……………..………. | [5 empty] | 0 | m³
|  |  | 1.4. - 31.3.……………..………. | [5 empty] | 0 | m³
|  |  | 1.4. - 31.3.……………..………. | [5 empty] | 0 | m³
|  |  | 1.4. - 31.3.……………..………. | [5 empty] | 0 | m³
|  |  | 1.4. - 31.3.……………..………. | [5 empty] | 0 | m³
|  |  | 1.4. - 31.3.……………..………. | [5 empty] | 0 | m³
|  |  | 1.4. - 31.3.……………..………. | [5 empty] | 0 | m³
|  |  | 1.4. - 31.3.……………..………. | [5 empty] | 0 | m³
|  |  | 1.4. - 31.3.……………..………. | [5 empty] | 0 | m³
|  |  | 1.4. - 31.3.……………..………. | [5 empty] | 0 | m³
|  |  | 1.4. - 31.3.……………..………. | [5 empty] | 0 | m³
|  |  | 1.4. - 31.3.……………..………. | [5 empty] | 0 | m³
|  |  | 1.4. - 31.3.……………..………. | [5 empty] | 0 | m³
|  |  | 1.4. - 31.3.……………..………. | [5 empty] | 0 | m³
|  |  | 1.4. - 31.3.……………..………. | [5 empty] | 0 | m³
|  |  | 1.4. - 31.3.……………..………. | [5 empty] | 0 | m³
|  |  | 1.4. - 31.3.……………..………. | [5 empty] | 0 | m³
|  |  | 1.4. - 31.3.……………..………. | [5 empty] | 0 | m³
|  |  | 1.4. - 31.3.……………..………. | [5 empty] | 0 | m³
|  |  | 1.4. - 31.3.……………..………. | [5 empty] | 0 | m³
|  |  | 1.4. - 31.3.……………..………. | [5 empty] | 0 | m³
|  |  | 1.4. - 31.3.……………..………. | [5 empty] | 0 | m³
|  |  | 1.4. - 31.3.……………..………. | [5 empty] | 0 | m³
|  |  | 1.4. - 31.3.……………..………. | [5 empty] | 0 | m³
|  |  | 1.4. - 31.3.……………..………. | [5 empty] | 0 | m³
|  |  | 1.4. - 31.3.……………..………. | [5 empty] | 0 | m³
|  |  | 1.4. - 31.3.……………..………. | [5 empty] | 0 | m³
|  |  | 1.4. - 31.3.……………..………. | [5 empty] | 0 | m³
|  |  | 1.4. - 31.3.……………..………. | [5 empty] | 0 | m³
|  |  | 1.4. - 31.3.……………..………. | [5 empty] | 0 | m³
|  |  | 1.4. - 31.3.……………..………. | [5 empty] | 0 | m³
|  |  | 1.4. - 31.3.……………..………. | [5 empty] | 0 | m³
|  |  | 1.4. - 31.3.……………..………. | [5 empty] | 0 | m³
|  |  | 1.4. - 31.3.……………..………. | [5 empty] | 0 | m³
|  |  | 1.4. - 31.3.……………..………. | [5 empty] | 0 | m³
|  |  | 1.4. - 31.3.……………..………. | [5 empty] | 0 | m³
|  |  | 1.4. - 31.3.……………..………. | [5 empty] | 0 | m³
|  |  | 1.4. - 31.3.……………..………. | [5 empty] | 0 | m³
|  |  | 1.4. - 31.3.……………..………. | [5 empty] | 0 | m³
|  |  | 1.4. - 31.3.……………..………. | [5 empty] | 0 | m³
|  |  | 1.4. - 31.3.……………..………. | [5 empty] | 0 | m³
|  |  | 1.4. - 31.3.……………..………. | [5 empty] | 0 | m³
|  |  | 1.4. - 31.3.……………..………. | [5 empty] | 0 | m³
|  |  | 1.4. - 31.3.……………..………. | [5 empty] | 0 | m³
|  |  | 1.4. - 31.3.……………..………. | [5 empty] | 0 | m³
|  |  | 1.4. - 31.3.……………..………. | [5 empty] | 0 | m³
|  |  | 1.4. - 31.3.……………..………. | [5 empty] | 0 | m³
|  |  | 1.4. - 31.3.……………..………. | [5 empty] | 0 | m³
|  |  | 1.4. - 31.3.……………..………. | [5 empty] | 0 | m³
|  |  | 1.4. - 31.3.……………..………. | [5 empty] | 0 | m³
|  |  | 1.4. - 31.3.……………..………. | [5 empty] | 0 | m³
|  |  | 1.4. - 31.3.……………..………. | [5 empty] | 0 | m³
|  |  | 1.4. - 31.3.……………..………. | [5 empty] | 0 | m³
|  |  | 1.4. - 31.3.……………..………. | [5 empty] | 0 | m³
|  |  | 1.4. - 31.3.……………..………. | [5 empty] | 0 | m³
|  |  | 1.4. - 31.3.……………..………. | [5 empty] | 0 | m³
|  |  | 1.4. - 31.3.……………..………. | [5 empty] | 0 | m³
|  |  | 1.4. - 31.3.……………..………. | [5 empty] | 0 | m³
|  |  | 1.4. - 31.3.……………..………. | [5 empty] | 0 | m³
|  |  | 1.4. - 31.3.……………..………. | [5 empty] | 0 | m³
|  |  | 1.4. - 31.3.……………..………. | [5 empty] | 0 | m³
|  |  | 1.4. - 31.3.……………..………. | [5 empty] | 0 | m³
|  |  | 1.4. - 31.3.……………..………. | [5 empty] | 0 | m³
|  |  | 1.4. - 31.3.……………..………. | [5 empty] | 0 | m³
|  |  | 1.4. - 31.3.……………..………. | [5 empty] | 0 | m³
|  |  | 1.4. - 31.3.……………..………. | [5 empty] | 0 | m³
|  |  | 1.4. - 31.3.……………..………. | [5 empty] | 0 | m³
|  |  | 1.4. - 31.3.……………..………. | [5 empty] | 0 | m³
|  |  | 1.4. - 31.3.……………..………. | [5 empty] | 0 | m³
|  |  | 1.4. - 31.3.……………..………. | [5 empty] | 0 | m³
|  |  | 1.4. - 31.3.……………..………. | [5 empty] | 0 | m³
|  |  | 1.4. - 31.3.……………..………. | [5 empty] | 0 | m³
|  |  | 1.4. - 31.3.……………..………. | [5 empty] | 0 | m³
|  |  | 1.4. - 31.3.……………..………. | [5 empty] | 0 | m³
|  |  | 1.4. - 31.3.……………..………. | [5 empty] | 0 | m³
|  |  | 1.4. - 31.3.……………..………. | [5 empty] | 0 | m³
|  |  | 1.4. - 31.3.……………..………. | [5 empty] | 0 | m³
|  |  | 1.4. - 31.3.……………..………. | [5 empty] | 0 | m³
|  |  | 1.4. - 31.3.……………..………. | [5 empty] | 0 | m³
|  |  | 1.4. - 31.3.……………..………. | [5 empty] | 0 | m³
|  |  | 1.4. - 31.3.……………..………. | [5 empty] | 0 | m³
|  |  | 1.4. - 31.3.……………..………. | [5 empty] | 0 | m³
|  |  | 1.4. - 31.3.……………..………. | [5 empty] | 0 | m³
|  |  | 1.4. - 31.3.……………..………. | [5 empty] | 0 | m³
|  |  | 1.4. - 31.3.……………..………. | [5 empty] | 0 | m³
|  |  | 1.4. - 31.3.……………..………. | [5 empty] | 0 | m³
|  |  | 1.4. - 31.3.……………..………. | [5 empty] | 0 | m³
|  |  | 1.4. - 31.3.……………..………. | [5 empty] | 0 | m³
|  |  | 1.4. - 31.3.……………..………. | [5 empty] | 0 | m³
|  |  | 1.4. - 31.3.……………..………. | [5 empty] | 0 | m³
|  |  | 1.4. - 31.3.……………..………. | [5 empty] | 0 | m³
Total future arisings: | [7 empty] | 0 |  | m³
Total waste volume: | [7 empty] | 18.6 |  | m³
Comment on volumes: |  |  | The four reactors at Chapelcross ceased generating in the period from August 2001(R1) to February 2004 (R2). There will be no further waste arisings. There will be no further waste arisings.
Uncertainty factors on volumes: |  |  | Stock (upper): |  |  | x | 1.2 |  | Arisings (upper): |  | x
|  |  | Stock (lower): |  |  | x | 0.8 |  | Arisings (lower): |  | x
WASTE SOURCE |  |  | Miscellaneous reactor components stored within the reactor mortuary holes.
PHYSICAL CHARACTERISTICS
General description: |  |  | The waste is comprised of activated reactor components e.g flux scanner tubes, control rods, etc. There are no large items that require special handling.
Physical components: |  | (%vol) | Miscellaneous reactor components, including boron steel control rods, flux scanner tubes, etc.
Sealed sources: |  |  | The waste does not contain sealed sources.
Bulk density (t/m³): |  |  |  | 0.3
Comment on density: |  |  | The density ranges from 0.2 to 0.6 t/m3, with an average density of 0.3 t/m3.
CHEMICAL COMPOSITION
General description and components (%wt): |  |  | Mild Steel, Stainless Steel, Boron Steel.
Chemical state: |  |  | Neutral
Chemical form of radionuclides: | H-3: | H-3: | Not determined
| C-14: |  | Not determined
| Cl-36: |  | -
| Se-79: | Selenium-79 | Not determined
| Tc-99: | Selenium-79 | Not determined
| I-129: |  | -
| Ra: |  | Not present
| Th: |  | Not present
| U: |  | Not present
Np: |  |  | Not present
Pu: |  |  | Not present
Metals and alloys (%wt): |  |  | -
[9 empty] | (%wt) | Type(s) / Grades(s) with proportions |  |  |  |  | % of total C14 activity
|  |  | Stainless steel…………………………………. | [5 empty] | NE | 0
|  |  | Other ferrous metals………………………...… | [5 empty] | NE | Nickel and molybdenum are present in boron steel and stainless steel.
|  |  | Iron…………………………...………… | [6 empty] | 0
|  |  | Aluminium…………………………...………… | [5 empty] | NE | 0
|  |  | Beryllium…………………….……………….. | [6 empty] | 0
|  |  | Cobalt……………………..……………………. | [6 empty] | 0
|  |  | Copper…………………………….……………….. | [5 empty] | NE | 0
|  |  | Lead……………………………...……………… | [5 empty] | NE | 0
|  |  | Magnox/Magnesium…………………………... | [5 empty] | 0 | 0
|  |  | Nickel………………………………………..... | [6 empty] | 0
|  |  | Titanium…………………………………..……. | [6 empty] | 0
|  |  | Uranium………………………………...………. | [6 empty] | 0
|  |  | Zinc………………………………...…… | [5 empty] | NE | 0
|  |  | Zircaloy/Zirconium……………...…….………. | [5 empty] | 0 | 0
|  |  | Other metals…………………….…………. | [5 empty] | 0 | 0
Organics (%wt): |  |  | Organic materials present as cellulose.
[9 empty] | (%wt) | Type(s) and comment |  |  |  |  | % of total C14 activity
|  |  | Total cellulosics…………..………… | [5 empty] | 0 | 0
|  |  | Paper, cotton………..………..……… | [5 empty] | 0 | 0
|  |  | Wood…………..…………………………….… | [5 empty] | 0 | 0
|  |  | Halogenated plastics…………..…… | [5 empty] | 0 | 0
|  |  | Total non-halogenated plastics……………… | [5 empty] | 0 | 0
|  |  | Condensation polymers…………………...….. | [5 empty] | 0 | 0
|  |  | Others…………..……………...…… | [5 empty] | 0 | 0
|  |  | Organic ion exchange materials…..……. | [5 empty] | 0 | 0
|  |  | Total rubber…………..……..…………… | [5 empty] | 0 | 0
|  |  | Halogenated rubber…………………..…..…… | [5 empty] | 0 | 0
|  |  | Non-halogenated rubber…………………....… | [5 empty] | 0 | 0
|  |  | Hydrocarbons………………………….. | [6 empty] | 0
|  |  | Oil or grease……..………………….… | [6 empty] | 0
|  |  | Fuel….………………….....……….. | [6 empty] | 0
|  |  | Asphalt/Tarmac (cont.coal tar)……. | [6 empty] | 0
|  |  | Asphalt/Tarmac (no coal tar)……...… | [6 empty] | 0
|  |  | Bitumen………………………….……. | [6 empty] | 0
|  |  | Others…………………….………………… | [6 empty] | 0
|  |  | Other organics…………..……………………..… | [5 empty] | 0 | 0
Other materials (%wt): |  |  | -
[9 empty] | (%wt) | Type(s) and comment |  |  |  |  | % of total C14 activity
|  |  | Inorganic ion exchange materials…...… | [5 empty] | 0 | 0
|  |  | Inorganic sludges and flocs…………….… | [5 empty] | 0 | 0
|  |  | Soil……………..……………………....………… | [5 empty] | 0 | 0
|  |  | Brick/Stone/Rubble………………......…………..………… | [5 empty] | 0 | 0
|  |  | Cementitious material……………………….…. | [5 empty] | 0 | 0
|  |  | Sand………..…………………………..……………….. | [6 empty] | 0
|  |  | Glass/Ceramics………….…………..………… | [5 empty] | 0 | 0
|  |  | Graphite………..…………………………..……… | [5 empty] | 0 | 0
|  |  | Desiccants/Catalysts…………………… | [6 empty] | 0
|  |  | Asbestos…………..……………………...… | [5 empty] | 0 | 0
|  |  | Non/low friable……..……………………………… | [6 empty] | 0
|  |  | Moderately friable……..……………………………… | [6 empty] | 0
|  |  | Highly friable……..…………………………… | [6 empty] | 0
|  |  | Free aqueous liquids…………..………… | [5 empty] | 0 | 0
|  |  | Free non-aqueous liquids…………….………..………… | [5 empty] | 0 | 0
|  |  | Powder/Ash…………..…………………...…… | [5 empty] | 0 | 0
Inorganic anions (%wt): |  |  | No inorganic anions are present.
[9 empty] | (%wt) | Type(s) and comment
|  |  | Fluoride……..………………………………….. | [5 empty] | 0 | 0
|  |  | Chloride…………..…………………………….. | [5 empty] | 0 | 0
|  |  | Iodide…..………………………………...…. | [5 empty] | 0 | 0
|  |  | Cyanide…….…………………………………..… | [5 empty] | 0 | 0
|  |  | Carbonate………..…………………………...… | [5 empty] | 0 | 0
|  |  | Nitrate…………..…………………………...…. | [5 empty] | 0 | 0
|  |  | Nitrite…………..……………………………….... | [5 empty] | 0 | 0
|  |  | Phosphate……..…………………………...…. | [5 empty] | 0 | 0
|  |  | Sulphate………..…………………………….…. | [5 empty] | 0 | 0
|  |  | Sulphide………..……………………………...…. | [5 empty] | 0 | 0
Materials of interest for waste acceptance criteria: |  |  | -
[9 empty] | (%wt) | Type(s) and comment
|  |  | Combustible metals…………………………. | [5 empty] | 0 | 0
|  |  | Low flash point liquids……………………...… | [5 empty] | 0 | 0
|  |  | Explosive materials………………………….. | [5 empty] | 0 | 0
|  |  | Phosphorus…………..………………………… | [5 empty] | 0 | 0
|  |  | Hydrides………………………………….……… | [5 empty] | 0 | 0
|  |  | Biological etc. materials……………………….. | [5 empty] | 0 | 0
|  |  | Biodegradable materials…………...…………. | [6 empty] | 0
|  |  | Putrescible wastes………..…………… | [5 empty] | 0 | 0
|  |  | Non-putrescible wastes………..…………… | [6 empty] | 0
|  |  | Corrosive materials…………………………. | [5 empty] | 0 | 0
|  |  | Pyrophoric materials………………………….. | [5 empty] | 0 | 0
|  |  | Generating toxic gases……………………….. | [5 empty] | 0 | 0
|  |  | Reacting with water…………………………...… | [5 empty] | 0 | 0
|  |  | Higher activity particles…………………………………. | [6 empty] | 0
|  |  | Soluble solids as bulk chemical compounds……………………..…...…………… | [6 empty] | 0
Hazardous substances / non hazardous pollutants: |  |  | None expected
[9 empty] | (%wt) | Type(s) and comment
|  |  | Acrylamide………………………………. | [6 empty] | 0
|  |  | Benzene…………………….…………………. | [6 empty] | 0
|  |  | Chlorinated solvents………………...……. | [6 empty] | 0
|  |  | Formaldehyde…………………………..…. | [6 empty] | 0
|  |  | Organometallics………………………...……. | [6 empty] | 0
|  |  | Phenol……………………………..……..……. | [6 empty] | 0
|  |  | Styrene…..…...…..…………………….…...…….. | [6 empty] | 0
|  |  | Tri-butyl phosphate………………...…... | [6 empty] | 0
|  |  | Other organophosphates……………………. | [6 empty] | 0
|  |  | Vinyl chloride………………………………………. | [6 empty] | 0
|  |  | Arsenic……………………………………………. | [6 empty] | 0
|  |  | Barium…………………………………………… | [6 empty] | 0
|  |  | Boron…………………………………………………. | [6 empty] | 0
|  |  | Boron (in Boral)…………………………………………………. | [6 empty] | 0
|  |  | Boron (non-Boral)…………………………………………………. | [6 empty] | 0
|  |  | Cadmium…………………………….. | [6 empty] | 0
|  |  | Caesium………………………………………………. | [6 empty] | 0
|  |  | Selenium……………………………………………….. | [6 empty] | 0
|  |  | Chromium……………………………………………………. | [6 empty] | 0
|  |  | Molybdenum…………………………………………… | [6 empty] | 0
|  |  | Thallium……………………………………………. | [6 empty] | 0
|  |  | Tin……………………………………………….. | [6 empty] | 0
|  |  | Vanadium……………………………………………….. | [6 empty] | 0
|  |  | Mercury compounds……………………………………………... | [6 empty] | 0
|  |  | Others………………………………………………….. | [6 empty] | 0
Electronic & Electrical Equipment (EEE)
|  |  | EEE Type 1………………..…………. | [6 empty] | 0
|  |  | EEE Type 2………………..…………. | [6 empty] | 0
|  |  | EEE Type 3………………..…………. | [6 empty] | 0
|  |  | EEE Type 4………………..…………. | [6 empty] | 0
|  |  | EEE Type 5………………..…………. | [6 empty] | 0
Complexing agents (%wt): |  |  | No
[9 empty] | (%wt) | Type(s) and comment
|  |  | EDTA…………………….……............................. | [6 empty] | 0
|  |  | DPTA…….…...…………………....................................... | [6 empty] | 0
|  |  | NTA……………...………………....................................... | [6 empty] | 0
|  |  | Polycarboxylic acids………………………………… | [6 empty] | 0
|  |  | Other organic complexants…………………………..… | [6 empty] | 0
|  |  | Total complexing agents………………………...… | [5 empty] | 0
Potential for the waste to contain discrete items: |  |  | Yes. Large Metal Items (LMIs)/"substantial" thickness items considered "durable" assumed DIs; Stainless items assumed DIs.
PACKAGING AND CONDITIONING
Conditioning method: |  |  | Conditioning treatment to be determined.
Plant Name: |  |  | -
Location: |  |  | -
Plant Startup date: |  |  | 2089
Total capacity (m³/y incoming waste): |  |  | -
Target start date for packaging this stream: |  |  | 2089
Throughput for this stream (m³/y incoming waste): |  |  | -
Other information: |  |  | Not yet established.
Likely container type: | Container | [6 empty] | Waste packaged (vol%) |  | Waste loading (m³) |  | Payload (m³) |  | Number of packages
| 4m box (no shielding) | [7 empty] | 100.0 |  | 16.2 |  | 18.9 | 2
Likely container type comment: |  |  | -
Range in container waste volume: |  |  | -
Other information on containers: |  |  | -
Likely conditioning matrix: |  |  | Not specified
Other information: |  |  | -
Conditioned density (t/m³): |  |  | NE
Conditioned density comment: |  |  | -
Other information on conditioning: |  |  | -
Opportunities for alternative disposal routing:
Baseline Management Route |  | Opportunity Management Route |  |  |  | Stream volume (%) |  |  | Estimated Date that Opportunity will be realised |  | Opportunity Confidence |  | Comment
- |  | - |  |  |  | - |  |  | - |  | - |  | -
0 |  | 0 | [6 empty] | 0 |  | 0 |  | 0
0 |  | 0 | [6 empty] | 0 |  | 0 |  | 0
RADIOACTIVITY
Source: |  |  | The main sources of activity are activated steels from reactor components containing Co-60.
Uncertainty: |  |  | Activities have been estimated from non-active characterisation and modelling assessment.
Definition of total alpha and total beta/gamma: |  |  | Where totals are shown on the table of radionuclide activities they are the sums of the listed alpha or beta/gamma emitting radionuclides plus 'other alpha' or 'other beta/gamma'.
Measurement of radioactivities: |  |  | -
Other information: |  |  | Other beta/gamma not specified.

## Radionuclide
WASTE STREAM |  |  |  | 2C38 |  |  |  | Miscellaneous Activated Reactor Components
|  | Mean radioactivity, TBq/m³ | [9 empty] | Mean radioactivity, TBq/m³
| Nuclide | Waste at |  | Bands and Code |  |  | Future Arisings | Bands and Code |  |  |  | Waste at |  | Bands and Code |  |  | Future Arisings |  | Bands and Code
|  |  | 2022-04-01 | [7 empty] | Nuclide | 2022-04-01
| H 3 |  |  | 0 | 0 | 5 |  | 0 | 0 | 0 | Gd 153 |  |  | 0 | 0 | 8 |  |  | 0 | 0 | 0
| Be 10 |  |  | 0 | 0 | 8 |  | 0 | 0 | 0 | Ho 163 |  |  | 0 | 0 | 8 |  |  | 0 | 0 | 0
| C 14 |  |  | 0 | 0 | 6 |  | 0 | 0 | 0 | Ho 166m |  |  | 0 | 0 | 8 |  |  | 0 | 0 | 0
| Na 22 |  |  | 0 | 0 | 8 |  | 0 | 0 | 0 | Tm 170 |  |  | 0 | 0 | 8 |  |  | 0 | 0 | 0
| Al 26 |  |  | 0 | 0 | 8 |  | 0 | 0 | 0 | Tm 171 |  |  | 0 | 0 | 8 |  |  | 0 | 0 | 0
| Cl 36 |  | 6E-05 | B | D | 2 |  | 0 | 0 | 0 | Lu 174 |  |  | 0 | 0 | 8 |  |  | 0 | 0 | 0
| Ar 39 |  |  | 0 | 0 | 8 |  | 0 | 0 | 0 | Lu 176 |  |  | 0 | 0 | 8 |  |  | 0 | 0 | 0
| Ar 42 |  |  | 0 | 0 | 8 |  | 0 | 0 | 0 | Hf 178n |  |  | 0 | 0 | 8 |  |  | 0 | 0 | 0
| K 40 |  |  | 0 | 0 | 8 |  | 0 | 0 | 0 | Hf 182 |  |  | 0 | 0 | 8 |  |  | 0 | 0 | 0
| Ca 41 |  |  | 0 | 0 | 8 |  | 0 | 0 | 0 | Pt 193 |  |  | 0 | 0 | 8 |  |  | 0 | 0 | 0
| Mn 53 |  |  | 0 | 0 | 8 |  | 0 | 0 | 0 | Tl 204 |  |  | 0 | 0 | 8 |  |  | 0 | 0 | 0
| Mn 54 |  | 1.20E-07 | B | D | 2 |  | 0 | 0 | 0 | Pb 205 |  |  | 0 | 0 | 8 |  |  | 0 | 0 | 0
| Fe 55 |  | 4.72E-02 | B | D | 2 |  | 0 | 0 | 0 | Pb 210 |  |  | 0 | 0 | 4 |  |  | 0 | 0 | 0
| Co 60 |  | 4.14E-02 | B | D | 2 |  | 0 | 0 | 0 | Bi 208 |  |  | 0 | 0 | 8 |  |  | 0 | 0 | 0
| Ni 59 |  | 1E-04 | B | D | 2 |  | 0 | 0 | 0 | Bi 210m |  |  | 0 | 0 | 8 |  |  | 0 | 0 | 0
| Ni 63 |  | 9.20E-03 | B | D | 2 |  | 0 | 0 | 0 | Po 210 |  |  | 0 | 0 | 4 |  |  | 0 | 0 | 0
| Zn 65 |  | 7.94E-08 | B | D | 2 |  | 0 | 0 | 0 | Ra 223 |  |  | 0 | 0 | 8 |  |  | 0 | 0 | 0
| Se 79 |  |  | 0 | 0 | 4 |  | 0 | 0 | 0 | Ra 225 |  |  | 0 | 0 | 8 |  |  | 0 | 0 | 0
| Kr 81 |  |  | 0 | 0 | 8 |  | 0 | 0 | 0 | Ra 226 |  |  | 0 | 0 | 4 |  |  | 0 | 0 | 0
| Kr 85 |  |  | 0 | 0 | 8 |  | 0 | 0 | 0 | Ra 228 |  |  | 0 | 0 | 8 |  |  | 0 | 0 | 0
| Rb 87 |  |  | 0 | 0 | 8 |  | 0 | 0 | 0 | Ac 227 |  |  | 0 | 0 | 8 |  |  | 0 | 0 | 0
| Sr 90 |  |  | 0 | 0 | 4 |  | 0 | 0 | 0 | Th 227 |  |  | 0 | 0 | 8 |  |  | 0 | 0 | 0
| Zr 93 |  |  | 0 | 0 | 4 |  | 0 | 0 | 0 | Th 228 |  |  | 0 | 0 | 8 |  |  | 0 | 0 | 0
| Nb 91 |  |  | 0 | 0 | 8 |  | 0 | 0 | 0 | Th 229 |  |  | 0 | 0 | 4 |  |  | 0 | 0 | 0
| Nb 92 |  |  | 0 | 0 | 8 |  | 0 | 0 | 0 | Th 230 |  |  | 0 | 0 | 4 |  |  | 0 | 0 | 0
| Nb 93m |  |  | 0 | 0 | 4 |  | 0 | 0 | 0 | Th 232 |  |  | 0 | 0 | 4 |  |  | 0 | 0 | 0
| Nb 94 |  |  | 0 | 0 | 5 |  | 0 | 0 | 0 | Th 234 |  |  | 0 | 0 | 8 |  |  | 0 | 0 | 0
| Mo 93 |  |  | 0 | 0 | 5 |  | 0 | 0 | 0 | Pa 231 |  |  | 0 | 0 | 4 |  |  | 0 | 0 | 0
| Tc 97 |  |  | 0 | 0 | 8 |  | 0 | 0 | 0 | Pa 233 |  |  | 0 | 0 | 8 |  |  | 0 | 0 | 0
| Tc 99 |  |  | 0 | 0 | 5 |  | 0 | 0 | 0 | U 232 |  |  | 0 | 0 | 8 |  |  | 0 | 0 | 0
| Ru 106 |  |  | 0 | 0 | 5 |  | 0 | 0 | 0 | U 233 |  |  | 0 | 0 | 8 |  |  | 0 | 0 | 0
| Pd 107 |  |  | 0 | 0 | 5 |  | 0 | 0 | 0 | U 234 |  |  | 0 | 0 | 8 |  |  | 0 | 0 | 0
| Ag 108m |  |  | 0 | 0 | 5 |  | 0 | 0 | 0 | U 235 |  |  | 0 | 0 | 8 |  |  | 0 | 0 | 0
| Ag 110m |  |  | 0 | 0 | 8 |  | 0 | 0 | 0 | U 236 |  |  | 0 | 0 | 8 |  |  | 0 | 0 | 0
| Cd 109 |  |  | 0 | 0 | 8 |  | 0 | 0 | 0 | U 238 |  |  | 0 | 0 | 8 |  |  | 0 | 0 | 0
| Cd 113m |  |  | 0 | 0 | 8 |  | 0 | 0 | 0 | Np 237 |  |  | 0 | 0 | 8 |  |  | 0 | 0 | 0
| Sn 119m |  |  | 0 | 0 | 8 |  | 0 | 0 | 0 | Pu 236 |  |  | 0 | 0 | 8 |  |  | 0 | 0 | 0
| Sn 121m |  |  | 0 | 0 | 5 |  | 0 | 0 | 0 | Pu 238 |  |  | 0 | 0 | 8 |  |  | 0 | 0 | 0
| Sn 123 |  |  | 0 | 0 | 8 |  | 0 | 0 | 0 | Pu 239 |  |  | 0 | 0 | 8 |  |  | 0 | 0 | 0
| Sn 126 |  |  | 0 | 0 | 5 |  | 0 | 0 | 0 | Pu 240 |  |  | 0 | 0 | 8 |  |  | 0 | 0 | 0
| Sb 125 |  |  | 0 | 0 | 8 |  | 0 | 0 | 0 | Pu 241 |  |  | 0 | 0 | 8 |  |  | 0 | 0 | 0
| Sb 126 |  |  | 0 | 0 | 8 |  | 0 | 0 | 0 | Pu 242 |  |  | 0 | 0 | 8 |  |  | 0 | 0 | 0
| Te 125m |  |  | 0 | 0 | 8 |  | 0 | 0 | 0 | Am 241 |  |  | 0 | 0 | 8 |  |  | 0 | 0 | 0
| Te 127m |  |  | 0 | 0 | 8 |  | 0 | 0 | 0 | Am 242m |  |  | 0 | 0 | 8 |  |  | 0 | 0 | 0
| I 129 |  |  | 0 | 0 | 5 |  | 0 | 0 | 0 | Am 243 |  |  | 0 | 0 | 8 |  |  | 0 | 0 | 0
| Cs 134 |  |  | 0 | 0 | 5 |  | 0 | 0 | 0 | Cm 242 |  |  | 0 | 0 | 8 |  |  | 0 | 0 | 0
| Cs 135 |  |  | 0 | 0 | 5 |  | 0 | 0 | 0 | Cm 243 |  |  | 0 | 0 | 8 |  |  | 0 | 0 | 0
| Cs 137 |  |  | 0 | 0 | 5 |  | 0 | 0 | 0 | Cm 244 |  |  | 0 | 0 | 8 |  |  | 0 | 0 | 0
| Ba 133 |  |  | 0 | 0 | 8 |  | 0 | 0 | 0 | Cm 245 |  |  | 0 | 0 | 8 |  |  | 0 | 0 | 0
| La 137 |  |  | 0 | 0 | 8 |  | 0 | 0 | 0 | Cm 246 |  |  | 0 | 0 | 8 |  |  | 0 | 0 | 0
| La 138 |  |  | 0 | 0 | 8 |  | 0 | 0 | 0 | Cm 248 |  |  | 0 | 0 | 8 |  |  | 0 | 0 | 0
| Ce 144 |  |  | 0 | 0 | 5 |  | 0 | 0 | 0 | Cf 249 |  |  | 0 | 0 | 8 |  |  | 0 | 0 | 0
| Pm 145 |  |  | 0 | 0 | 8 |  | 0 | 0 | 0 | Cf 250 |  |  | 0 | 0 | 8 |  |  | 0 | 0 | 0
| Pm 147 |  |  | 0 | 0 | 5 |  | 0 | 0 | 0 | Cf 251 |  |  | 0 | 0 | 8 |  |  | 0 | 0 | 0
| Sm 147 |  |  | 0 | 0 | 8 |  | 0 | 0 | 0 | Cf 252 |  |  | 0 | 0 | 8 |  |  | 0 | 0 | 0
| Sm 151 |  |  | 0 | 0 | 5 |  | 0 | 0 | 0 | Other a |  |  | 0 | 0 | 0 |  |  | 0 | 0 | 0
| Eu 152 |  |  | 0 | 0 | 5 |  | 0 | 0 | 0 | Other b/g |  |  | 0 | 0 | 0 |  |  | 0 | 0 | 0
| Eu 154 |  |  | 0 | 0 | 5 |  | 0 | 0 | 0 | Total a |  | 0 | 0 | 0 | 0 |  | 0 | 0 | 0 | 0
| Eu 155 |  |  | 0 | 0 | 5 |  | 0 | 0 | 0 | Total b/g |  | 9.79E-02 | B | D | 2 |  | 0 | 0 | 0 | 0
| Bands (Upper and Lower) | [9 empty] | Code
| A a factor of 1.5 | [9 empty] | 1 Measured activity
| B a factor of 3 | [9 empty] | 2 Derived activity (best estimate)
| C a factor of 10 | [9 empty] | 3 Derived activity (upper limit)
| D a factor of 100 | [9 empty] | 4 Not present
| E a factor of 1000 | [9 empty] | 5 Present but not significant
6 Likely to be present but not assessed
| Note: Bands quantify uncertainty in | [9 empty] | 7 Present in significant quantities but not determined
| the mean radioactivity. | [9 empty] | 8 Not expected to be present in significant quantity