## DataSheet
WASTE STREAM |  |  | 2C920 |  | Reactor Decommissioning Preparations
SITE |  |  | Chapelcross
SITE OWNER |  |  | Nuclear Decommissioning Authority
WASTE CUSTODIAN |  |  | Magnox Limited
WASTE TYPE |  |  | LLW |  |  | 0
Is the waste suject to Scottish Policy: |  |  | No
WASTE VOLUMES
Reported
Stocks: |  |  | At 1.4.2022………………………...….. |  |  |  | 0 |  | m³
Future arisings - |  |  | 1.4.2022 - 31.3.2025……..…. |  |  |  | 4188.6 |  | m³
|  |  | 1.4. - 31.3.………. |  |  |  | 0 |  | m³
|  |  | 1.4. - 31.3.………. |  |  |  | 0 |  | m³
|  |  | 1.4. - 31.3.………. |  |  |  | 0 |  | m³
|  |  | 1.4. - 31.3.………. |  |  |  | 0 |  | m³
|  |  | 1.4. - 31.3.………. |  |  |  | 0 |  | m³
|  |  | 1.4. - 31.3.………. |  |  |  | 0 |  | m³
|  |  | 1.4. - 31.3.………. |  |  |  | 0 |  | m³
|  |  | 1.4. - 31.3.………. |  |  |  | 0 |  | m³
|  |  | 1.4. - 31.3.………. |  |  |  | 0 |  | m³
|  |  | 1.4. - 31.3.………. |  |  |  | 0 |  | m³
|  |  | 1.4. - 31.3.………. |  |  |  | 0 |  | m³
|  |  | 1.4. - 31.3.………. |  |  |  | 0 |  | m³
|  |  | 1.4. - 31.3.………. |  |  |  | 0 |  | m³
|  |  | 1.4. - 31.3.………. |  |  |  | 0 |  | m³
|  |  | 1.4. - 31.3.………. |  |  |  | 0 |  | m³
|  |  | 1.4. - 31.3.………. |  |  |  | 0 |  | m³
|  |  | 1.4. - 31.3.………. |  |  |  | 0 |  | m³
|  |  | 1.4. - 31.3.………. |  |  |  | 0 |  | m³
|  |  | 1.4. - 31.3.………. |  |  |  | 0 |  | m³
|  |  | 1.4. - 31.3.………. |  |  |  | 0 |  | m³
|  |  | 1.4. - 31.3.………. |  |  |  | 0 |  | m³
|  |  | 1.4. - 31.3.………. |  |  |  | 0 |  | m³
|  |  | 1.4. - 31.3.………. |  |  |  | 0 |  | m³
|  |  | 1.4. - 31.3.………. |  |  |  | 0 |  | m³
|  |  | 1.4. - 31.3.………. |  |  |  | 0 |  | m³
|  |  | 1.4. - 31.3.………. |  |  |  | 0 |  | m³
|  |  | 1.4. - 31.3.………. |  |  |  | 0 |  | m³
|  |  | 1.4. - 31.3.………. |  |  |  | 0 |  | m³
|  |  | 1.4. - 31.3.………. |  |  |  | 0 |  | m³
|  |  | 1.4. - 31.3.………. |  |  |  | 0 |  | m³
|  |  | 1.4. - 31.3.………. |  |  |  | 0 |  | m³
|  |  | 1.4. - 31.3.………. |  |  |  | 0 |  | m³
|  |  | 1.4. - 31.3.………. |  |  |  | 0 |  | m³
|  |  | 1.4. - 31.3.………. |  |  |  | 0 |  | m³
|  |  | 1.4. - 31.3.………. |  |  |  | 0 |  | m³
|  |  | 1.4. - 31.3.………. |  |  |  | 0 |  | m³
|  |  | 1.4. - 31.3.………. |  |  |  | 0 |  | m³
|  |  | 1.4. - 31.3.………. |  |  |  | 0 |  | m³
|  |  | 1.4. - 31.3.………. |  |  |  | 0 |  | m³
|  |  | 1.4. - 31.3.………. |  |  |  | 0 |  | m³
|  |  | 1.4. - 31.3.………. |  |  |  | 0 |  | m³
|  |  | 1.4. - 31.3.………. |  |  |  | 0 |  | m³
|  |  | 1.4. - 31.3.………. |  |  |  | 0 |  | m³
|  |  | 1.4. - 31.3.………. |  |  |  | 0 |  | m³
|  |  | 1.4. - 31.3.………. |  |  |  | 0 |  | m³
|  |  | 1.4. - 31.3.………. |  |  |  | 0 |  | m³
|  |  | 1.4. - 31.3.………. |  |  |  | 0 |  | m³
|  |  | 1.4. - 31.3.………. |  |  |  | 0 |  | m³
|  |  | 1.4. - 31.3.………. |  |  |  | 0 |  | m³
|  |  | 1.4. - 31.3.………. |  |  |  | 0 |  | m³
|  |  | 1.4. - 31.3.………. |  |  |  | 0 |  | m³
|  |  | 1.4. - 31.3.………. |  |  |  | 0 |  | m³
|  |  | 1.4. - 31.3.………. |  |  |  | 0 |  | m³
|  |  | 1.4. - 31.3.………. |  |  |  | 0 |  | m³
|  |  | 1.4. - 31.3.………. |  |  |  | 0 |  | m³
|  |  | 1.4. - 31.3.………. |  |  |  | 0 |  | m³
|  |  | 1.4. - 31.3.………. |  |  |  | 0 |  | m³
|  |  | 1.4. - 31.3.………. |  |  |  | 0 |  | m³
|  |  | 1.4. - 31.3.………. |  |  |  | 0 |  | m³
|  |  | 1.4. - 31.3.………. |  |  |  | 0 |  | m³
|  |  | 1.4. - 31.3.………. |  |  |  | 0 |  | m³
|  |  | 1.4. - 31.3.………. |  |  |  | 0 |  | m³
|  |  | 1.4. - 31.3.………. |  |  |  | 0 |  | m³
|  |  | 1.4. - 31.3.………. |  |  |  | 0 |  | m³
|  |  | 1.4. - 31.3.………. |  |  |  | 0 |  | m³
|  |  | 1.4. - 31.3.………. |  |  |  | 0 |  | m³
|  |  | 1.4. - 31.3.………. |  |  |  | 0 |  | m³
|  |  | 1.4. - 31.3.………. |  |  |  | 0 |  | m³
|  |  | 1.4. - 31.3.………. |  |  |  | 0 |  | m³
|  |  | 1.4. - 31.3.………. |  |  |  | 0 |  | m³
|  |  | 1.4. - 31.3.………. |  |  |  | 0 |  | m³
|  |  | 1.4. - 31.3.………. |  |  |  | 0 |  | m³
|  |  | 1.4. - 31.3.………. |  |  |  | 0 |  | m³
|  |  | 1.4. - 31.3.………. |  |  |  | 0 |  | m³
|  |  | 1.4. - 31.3.………. |  |  |  | 0 |  | m³
|  |  | 1.4. - 31.3.………. |  |  |  | 0 |  | m³
|  |  | 1.4. - 31.3.………. |  |  |  | 0 |  | m³
|  |  | 1.4. - 31.3.………. |  |  |  | 0 |  | m³
|  |  | 1.4. - 31.3.………. |  |  |  | 0 |  | m³
|  |  | 1.4. - 31.3.………. |  |  |  | 0 |  | m³
|  |  | 1.4. - 31.3.………. |  |  |  | 0 |  | m³
|  |  | 1.4. - 31.3.………. |  |  |  | 0 |  | m³
|  |  | 1.4. - 31.3.………. |  |  |  | 0 |  | m³
|  |  | 1.4. - 31.3.………. |  |  |  | 0 |  | m³
|  |  | 1.4. - 31.3.………. |  |  |  | 0 |  | m³
|  |  | 1.4. - 31.3.………. |  |  |  | 0 |  | m³
|  |  | 1.4. - 31.3.………. |  |  |  | 0 |  | m³
|  |  | 1.4. - 31.3.………. |  |  |  | 0 |  | m³
|  |  | 1.4. - 31.3.………. |  |  |  | 0 |  | m³
|  |  | 1.4. - 31.3.………. |  |  |  | 0 |  | m³
|  |  | 1.4. - 31.3.………. |  |  |  | 0 |  | m³
|  |  | 1.4. - 31.3.………. |  |  |  | 0 |  | m³
|  |  | 1.4. - 31.3.………. |  |  |  | 0 |  | m³
|  |  | 1.4. - 31.3.………. |  |  |  | 0 |  | m³
Total future arisings: | [6 empty] | 4188.6 |  | m³
Total waste volume: | [6 empty] | 4188.6 |  | m³
Comment on volumes:
Uncertainty factors on volumes: |  |  | Stock (upper): |  |  | x |  | Arisings (upper): |  | x | 1.2
|  |  | Stock (lower): |  |  | x |  | Arisings (lower): |  | x | 0.8
WASTE SOURCE |  |  | Waste is from Chapelcross reactor buildings and contaminated land. The waste is likely to arise from maintenance and decommissioning operations involving the removal and replacement of plant and equipment.
PHYSICAL CHARACTERISTICS
General description: |  |  | The waste is generally hard, bulky or irregular in shape and may contain any of the following; scaffolding boards and tubes, steelwork, redundant plant and equipment, structural materials and pipework, cardboard, bird droppings and bird carcasses (birds that get into the reactor buildings through open/damaged windows), plasterboard ceiling and wall tiles, rubber gaskets and seals, oils, paints and solvents, tarmac/bitumen, EEE and hoover bags. Hovver bags will typically contain concrete dust, metal swarf, wood shavings, plastics and asbestos (asbestos enclosure work only). Approximately 230kg of hoover bags is expected over the lifetime of the WCH, with an expected average bag weight of 5-10kg. There will also be some secondary waste, and may be some contaminated soil associated with legacy operations.
Physical components: |  | (%vol) | Metal (~56%), concrete (~5%), Soil (5%), Biodegradable (5%), Plasterboard (1%), Wood (~4%), Plastics (~7%), Rubber (3%), other organic (5%) and others (9%) including asbestos and paints/solvents.
Sealed sources: |  |  | The waste does not contain sealed sources.
Bulk density (t/m³): |  |  | ~ | 1.18
Comment on density: |  |  | Density calculated from WCH mass divided by volume
CHEMICAL COMPOSITION
General description and components (%wt): |  |  | Metal (~56%), concrete (~5%), Soil (5%), Biodegradable (5%), Plasterboard (1%), Wood (~4%), Plastics (~7%), Rubber (3%), other organic (5%) and others (9%) including asbestos and paints/solvents.
Chemical state: |  |  | Neutral
Chemical form of radionuclides: |  | H-3: | The chemical form of tritium has not been determined.
| C-14: |  | The chemical form of carbon 14 has not been determined.
| Cl-36: |  | -
| Se-79: | Selenium-79 | The chemical form of selenium has not been determined.
| Tc-99: | Selenium-79 | The chemical form of technetium has not been determined.
| I-129: |  | -
| Ra: |  | Radium isotope content is expected to be insignificant.
| Th: |  | The thorium content is insignificant.
| U: |  | Uranium isotope content is expected to be insignificant.
Np: |  |  | Neptunium isotope content is expected to be insignificant.
Pu: |  |  | Chemical form of plutonium isotopes has not been determined but may be plutonium oxides.
Metals and alloys (%wt): |  |  | This waste stream will contain metal of various sizes and thicknesses.
[8 empty] | (%wt) | Type(s) / Grades(s) with proportions |  |  |  |  | % of total C14 activity
|  |  | Stainless steel…………………………………. |  |  |  |  | 2.8 | Metals deplanting and legacy metals (pipework, motors, pumps, tanks, frames, benches, tools, scaffold tubes/fittings, electrical boxes, heaters, ducting, shielding)
|  |  | Other ferrous metals………………………...… |  |  |  |  | 47.1 | Metals deplanting and legacy metals (pipework, motors, pumps, tanks, frames, benches, tools, scaffold tubes/fittings, electrical boxes, heaters, ducting, shielding)
|  |  | Iron………………………...………………………………. |  |  |  |  | 0.56 | Cast iron reactor fittings: radiators, lights, brackets.
|  |  | Aluminium…………………………...………… |  |  |  |  | 4.4 | Scaffold poles, ladders and walkway sections
|  |  | Beryllium…………………….……………….. | [5 empty] | 0
|  |  | Cobalt……………………..……………………. | [5 empty] | 0
|  |  | Copper…………………………….……………….. | [5 empty] | 0
|  |  | Lead……………………………...……………… |  |  |  |  | 0.56 | Metals deplanting and legacy metals - lead blocks (shielding)
|  |  | Magnox/Magnesium…………………………... | [5 empty] | 0
|  |  | Nickel………………………………………..... | [5 empty] | 0
|  |  | Titanium…………………………………..……. | [5 empty] | 0
|  |  | Uranium………………………………...………. | [5 empty] | 0
|  |  | Zinc………………………………...…… |  |  |  |  | 0.06 | Zinc oxide coating on galvanised scafold tubes, floor plates/grates, handrails
|  |  | Zircaloy/Zirconium……………...…….………. |  |  |  |  | 0 | 0
|  |  | Other metals…………………….…………. |  |  |  |  | 0 | 0
Organics (%wt): |  |  | -
[8 empty] | (%wt) | Type(s) and comment |  |  |  |  | % of total C14 activity
|  |  | Total cellulosics…………..………… |  |  |  |  | ~4.0 | 0
|  |  | Paper, cotton………..…………… |  |  |  |  | 0 | 0
|  |  | Wood…………..………………… |  |  |  |  | ~4.0 | 0
|  |  | Halogenated plastics…………..…… |  |  |  |  | 0 | 0
|  |  | Total non-halogenated plastics……………… |  |  |  |  | ~7.5 | Soft wastes. Plastics from controlled area works.
|  |  | Condensation polymers…………………...….. |  |  |  |  | 0 | 0
|  |  | Others…………..……………...…… |  |  |  |  | ~7.5 | Soft wastes. Plastics from controlled area works.
|  |  | Organic ion exchange materials…..……. |  |  |  |  | 0 | 0
|  |  | Total rubber…………..……..…………… |  |  |  |  | 3.0 | 0
|  |  | Halogenated rubber…………………..…..…… |  |  |  |  | 1.5 | 0
|  |  | Non-halogenated rubber…………………....… |  |  |  |  | 1.5 | 0
|  |  | Hydrocarbons…………………………..... |  |  |  |  | 4.1 | 0
|  |  | Oil or grease……..………………….….… |  |  |  |  | 3.9 | Liquid
|  |  | Fuel….………………….....…………... | [5 empty] | 0
|  |  | Asphalt/Tarmac (cont.coal tar)….… |  |  |  |  | 0.05 | Land Remediation
|  |  | Asphalt/Tarmac (no coal tar)……...… |  |  |  |  | 0.10 | Land Remediation
|  |  | Bitumen………………………………… |  |  |  |  | 0.10 | Land Remediation
|  |  | Others………………………………………. | [5 empty] | 0
|  |  | Other organics…………..……………………..… |  |  |  |  | 0.43 | Paints/solvents
Other materials (%wt): |  |  | -
[8 empty] | (%wt) | Type(s) and comment |  |  |  |  | % of total C14 activity
|  |  | Inorganic ion exchange materials…...… |  |  |  |  | 0 | 0
|  |  | Inorganic sludges and flocs…………….… |  |  |  |  | 0 | 0
|  |  | Soil……………..……………………....………… |  |  |  |  | 5.0 | 0
|  |  | Brick/Stone/Rubble………………......…………..………… |  |  |  |  | ~5.0 | 0
|  |  | Cementitious material……………………….…. |  |  |  |  | 0 | 0
|  |  | Sand……………………………………….. | [5 empty] | 0
|  |  | Glass/Ceramics………….…………..………… |  |  |  |  | 0.83 | Pipe insulation
|  |  | Graphite………..…………………………..……… |  |  |  |  | 0 | 0
|  |  | Desiccants/Catalysts…………………… | [5 empty] | 0
|  |  | Asbestos…………..……………………...… |  |  |  |  | 8.0 | 0
|  |  | Non/low friable……..……………………………… |  |  |  |  | 1.4 | Asbestos within cement roof sheets, galbestos roof sheets, gaskets, rope window seals. bulk will be Chrysotile (white asbestos) with smaller quantities of Crocidolite (blue) and Amosite (brown)
|  |  | Moderately friable……..……………………………… | [5 empty] | 0
|  |  | Highly friable……..…………………………… |  |  |  |  | 6.6 | Pipe insulation: bulk will be Chrysotile (white asbestos) with smaller quantities of Crocidolite (blue) and Amosite (brown)
|  |  | Free aqueous liquids…………..………… |  |  |  |  | 0 | 0
|  |  | Free non-aqueous liquids…………….………..………… |  |  |  |  | 0 | 0
|  |  | Powder/Ash…………..…………………...…… |  |  |  |  | 0 | 0
Inorganic anions (%wt): |  |  | -
[8 empty] | (%wt) | Type(s) and comment
|  |  | Fluoride……..………………………………….. |  |  |  |  | NE | 0
|  |  | Chloride…………..…………………………….. |  |  |  |  | NE | 0
|  |  | Iodide…..………………………………...…. |  |  |  |  | NE | 0
|  |  | Cyanide…….…………………………………..… |  |  |  |  | NE | 0
|  |  | Carbonate………..…………………………...… |  |  |  |  | NE | 0
|  |  | Nitrate…………..…………………………...…. |  |  |  |  | NE | 0
|  |  | Nitrite…………..……………………………….... |  |  |  |  | NE | 0
|  |  | Phosphate……..…………………………...…. |  |  |  |  | NE | 0
|  |  | Sulphate………..…………………………….…. |  |  |  |  | NE | 0
|  |  | Sulphide………..……………………………...…. |  |  |  |  | NE | 0
Materials of interest for waste acceptance criteria: |  |  | -
[8 empty] | (%wt) | Type(s) and comment
|  |  | Combustible metals…………………………. |  |  |  |  | 0 | 0
|  |  | Low flash point liquids……………………...… |  |  |  |  | 0 | 0
|  |  | Explosive materials………………………….. |  |  |  |  | 0 | 0
|  |  | Phosphorus…………..………………………… |  |  |  |  | 0 | 0
|  |  | Hydrides………………………………….……… |  |  |  |  | 0 | 0
|  |  | Biological etc. materials……………………….. |  |  |  |  | 0 | 0
|  |  | Biodegradable materials…………...…………. |  |  |  |  | 5.5 | 0
|  |  | Putrescible wastes………..…………… |  |  |  |  | 1.5 | Bird Droppings, small animal carcases
|  |  | Non-putrescible wastes………..…………… |  |  |  |  | 4.0 | Wood
|  |  | Corrosive materials…………………………. |  |  |  |  | 0 | 0
|  |  | Pyrophoric materials………………………….. |  |  |  |  | 0 | 0
|  |  | Generating toxic gases……………………….. |  |  |  |  | 0 | 0
|  |  | Reacting with water…………………………...… |  |  |  |  | P | 9431m2 Reactive metals in the form of aluminium scaffold tubes and smaller quantities of galvanised metals.
|  |  | Higher activity particles…………………………………. | [5 empty] | 0
|  |  | Soluble solids as bulk chemical compounds……………………..………………….… | [5 empty] | 0
Hazardous substances / non hazardous pollutants: |  |  | -
[8 empty] | (%wt) | Type(s) and comment
|  |  | Acrylamide…………………………… | [5 empty] | 0
|  |  | Benzene………………..……………… | [5 empty] | 0
|  |  | Chlorinated solvents………..……………. | [5 empty] | 0
|  |  | Formaldehyde…………………………. | [5 empty] | 0
|  |  | Organometallics…………………………. | [5 empty] | 0
|  |  | Phenol……………………………………….... | [5 empty] | 0
|  |  | Styrene…..…...…..…..……………………….. | [5 empty] | 0
|  |  | Tri-butyl phosphate……………………….………... | [5 empty] | 0
|  |  | Other organophosphates……………………….. | [5 empty] | 0
|  |  | Vinyl chloride………………………………………. | [5 empty] | 0
|  |  | Arsenic……………………………………….... | [5 empty] | 0
|  |  | Barium…………………………………..…………. | [5 empty] | 0
|  |  | Boron…………………….……………………….. |  |  |  |  | 0 | 0
|  |  | Boron (in Boral)…………………………………………………. | [5 empty] | 0
|  |  | Boron (non-Boral)…………………………………………………. | [5 empty] | 0
|  |  | Cadmium………………………………….……………….. | [5 empty] | 0
|  |  | Caesium……………………………………..……………. | [5 empty] | 0
|  |  | Selenium………………………………………….……. | [5 empty] | 0
|  |  | Chromium………………………..………………………. | [5 empty] | 0
|  |  | Molybdenum……………………………..…………………. | [5 empty] | 0
|  |  | Thallium…………………………...………………………. | [5 empty] | 0
|  |  | Tin………………………………...……………………… | [5 empty] | 0
|  |  | Vanadium…………………………………...…………………. | [5 empty] | 0
|  |  | Mercury compounds…………………...……………………. | [5 empty] | 0
|  |  | Others…………………………………………..…… |  |  |  |  | 1.0 | Plasterboard
Electronic & Electrical Equipment (EEE)
|  |  | EEE Type 1……………………….……………. |  |  |  |  | P | 60 Computers
|  |  | EEE Type 2…………………………………...……. |  |  |  |  | P | 30 Electrolytic capacitors
|  |  | EEE Type 3………………………………...……. |  |  |  |  | P | 12 Corded drills
|  |  | EEE Type 4………………………………….……. |  |  |  |  | P | 30 fluorescent light tubes
|  |  | EEE Type 5…………………………………..……. |  |  |  |  | P | 30 rechargeable batteries
Complexing agents (%wt): |  |  | No
[8 empty] | (%wt) | Type(s) and comment
|  |  | EDTA…………………….…………………….. | [5 empty] | 0
|  |  | DPTA…….…...………………………………………. | [5 empty] | 0
|  |  | NTA……………...…………………………………… | [5 empty] | 0
|  |  | Polycarboxylic acids………………………………… | [5 empty] | 0
|  |  | Other organic complexants…………………………..… | [5 empty] | 0
|  |  | Total complexing agents………………………...… |  |  |  |  | 0
Potential for the waste to contain discrete items: |  |  | No. In & of itself not a DI; waste stream may include DIs (notably any stainless steel components)
TREATMENT, PACKAGING AND DISPOSAL
Planned on-site / off-site treatment(s): |  |  | Treatment | [7 empty] | On-site / Off-site |  | Stream volume %
|  |  | Low force compaction | [7 empty] | 0
|  |  | Supercompaction (HFC) | [7 empty] | 0
|  |  | Incineration | [7 empty] | Off-site |  | 35.0
|  |  | Solidification | [7 empty] | 0
|  |  | Decontamination | [7 empty] | 0
|  |  | Metal treatment | [7 empty] | Off-site |  | 11.0
|  |  | Size reduction | [7 empty] | 0
|  |  | Decay storage | [7 empty] | 0
|  |  | Recycling / reuse | [7 empty] | 0
|  |  | Other / various | [7 empty] | 0
|  |  | None | [7 empty] | 0 |  | 54.0
Comments on planned treatments : |  |  | It is expected that 51% of this waste stream will be sent to Landfill as VLLW and 3% to LLWR for disposal.
Disposal Routes: |  |  | Disposal Route | [7 empty] | Stream volume % |  | Disposal density t/m3
|  |  | Expected to be consigned to the LLW Repository | [7 empty] | 3.0 |  | 1.2
|  |  | Expected to be consigned to a Landfill Facility | [7 empty] | 51.0 |  | 1.2
Expected to be consigned to an On-Site Disposal Facility
|  |  | Expected to be consigned to an Incineration Facility | [7 empty] | 35.0 |  | 0.40
|  |  | Expected to be consigned to a Metal Treatment Facility | [7 empty] | 11.0 |  | 1.4
Expected to be consigned as Out of Scope
Expected to be recycled / reused
Disposal route not known
Classification codes for waste expected to be consigned to a landfill facility: |  |  |  |  | 17 04 07, 17 05 03*/04, 17 06 03*, 17 06 01*, 17 02 03
Upcoming (2022/23-2024/25) Waste Routing (if expected to change from above):
| Disposal Route | [7 empty] | Stream volume %
[9 empty] | 2022/23 |  | 2023/24 |  | 2024/25
Expected to be consigned to the LLW Repository
Expected to be consigned to a Landfill Facility
Expected to be consigned to an On-Site Disposal Facility
Expected to be consigned to an Incineration Facility
Expected to be consigned to a Metal Treatment Facility
Expected to be consigned as Out of Scope
Expected to be recycled / reused
Disposal route not known
Opportunities for alternative disposal routing: | [5 empty] | -
Baseline Management Route |  | Opportunity Management Route |  |  |  | Stream volume (%) |  | Estimated Date that Opportunity will be realised |  | Opportunity Confidence |  | Comment
- |  | - |  |  |  | - |  | - |  | - |  | -
0 |  | 0 | [5 empty] | 0 |  | 0 |  | 0
0 |  | 0 | [5 empty] | 0 |  | 0 |  | 0
Waste Packaging for Disposal:
|  |  | Container | [5 empty] | Stream volume % |  | Waste loading (m³) |  | Number of packages
1/3 Height IP-2 ISO
2/3 Height IP-2 ISO
1/2 Height WAMAC IP-2 ISO
|  |  | 1/2 Height IP-2 Disposal/Re-usable ISO | [5 empty] | 3.0 |  | 10 |  | 13
2m box (no shielding)
4m box (no shielding)
Other
Other information: |  |  | -
Waste Planned for Disposal at the LLW Repository:
Container voidage: |  |  | -
Waste Characterisation Form (WCH): |  |  | The waste meets the LLWR's Waste Acceptance Criteria (WAC). The waste has a current WCH. Inventory information is consistent with the current WCH.
Waste consigned for disposal to LLWR in the year of generation: |  |  | -
Non-Containerised Waste for In-Vault Grouting: | [5 empty] | (Not applicable to this waste stream)
Stream volume (%): |  |  | -
Waste stream variation: |  |  | -
Bounding cuboidal volume (m³): |  |  | -
Inaccessible voidage: |  |  | -
Other information: |  |  | -
RADIOACTIVITY
Source: |  |  | Activation and contamination of materials.
Uncertainty: |  |  | Activity values are current best estimates. Specific activity is a function of operating history. The values are indicative of the activities that would be expected.
Definition of total alpha and total beta/gamma: |  |  | Where totals are shown on the table of radionuclide activities they are the sums of the listed alpha or beta/gamma emitting radionuclides plus 'other alpha' or 'other beta/gamma'.
Measurement of radioactivities: |  |  | The specific activities have been taken from the approved WCH for the stream - 1MXN-1CHA-0-WCH-0-4675 V7 decayed by two years to 01/04/2022 for start date of arisings
Other information: |  |  | -

## Radionuclide
WASTE STREAM |  |  | 2C920 |  |  |  |  | Reactor Decommissioning Preparations
|  | Mean radioactivity, TBq/m³ | [9 empty] | Mean radioactivity, TBq/m³
| Nuclide | Waste at | Bands and Code |  |  | Future Arisings |  | Bands and Code |  |  |  | Waste at |  | Bands and Code |  |  | Future Arisings |  | Bands and Code
|  | 2022-04-01 | [8 empty] | Nuclide | 2022-04-01
| H 3 |  | 0 | 0 | 0 |  | 7.96E-05 | C | C | 1 | Gd 153 |  |  | 0 | 0 | 0 |  |  | 0 | 0 | 8
| Be 10 |  | 0 | 0 | 0 |  |  | 0 | 0 | 8 | Ho 163 |  |  | 0 | 0 | 0 |  |  | 0 | 0 | 8
| C 14 |  | 0 | 0 | 0 |  | 6.07E-06 | C | C | 1 | Ho 166m |  |  | 0 | 0 | 0 |  |  | 0 | 0 | 8
| Na 22 |  | 0 | 0 | 0 |  |  | 0 | 0 | 8 | Tm 170 |  |  | 0 | 0 | 0 |  |  | 0 | 0 | 8
| Al 26 |  | 0 | 0 | 0 |  |  | 0 | 0 | 8 | Tm 171 |  |  | 0 | 0 | 0 |  |  | 0 | 0 | 8
| Cl 36 |  | 0 | 0 | 0 |  | 4.38E-06 | C | C | 1 | Lu 174 |  |  | 0 | 0 | 0 |  |  | 0 | 0 | 8
| Ar 39 |  | 0 | 0 | 0 |  |  | 0 | 0 | 8 | Lu 176 |  |  | 0 | 0 | 0 |  |  | 0 | 0 | 8
| Ar 42 |  | 0 | 0 | 0 |  |  | 0 | 0 | 8 | Hf 178n |  |  | 0 | 0 | 0 |  |  | 0 | 0 | 8
| K 40 |  | 0 | 0 | 0 |  |  | 0 | 0 | 8 | Hf 182 |  |  | 0 | 0 | 0 |  |  | 0 | 0 | 8
| Ca 41 |  | 0 | 0 | 0 |  |  | 0 | 0 | 8 | Pt 193 |  |  | 0 | 0 | 0 |  |  | 0 | 0 | 8
| Mn 53 |  | 0 | 0 | 0 |  |  | 0 | 0 | 8 | Tl 204 |  |  | 0 | 0 | 0 |  |  | 0 | 0 | 8
| Mn 54 |  | 0 | 0 | 0 |  |  | 0 | 0 | 8 | Pb 205 |  |  | 0 | 0 | 0 |  |  | 0 | 0 | 8
| Fe 55 |  | 0 | 0 | 0 |  | 7.17E-05 | C | C | 1 | Pb 210 |  |  | 0 | 0 | 0 |  |  | 0 | 0 | 8
| Co 60 |  | 0 | 0 | 0 |  | 5.81E-05 | C | C | 2 | Bi 208 |  |  | 0 | 0 | 0 |  |  | 0 | 0 | 8
| Ni 59 |  | 0 | 0 | 0 |  |  | 0 | 0 | 8 | Bi 210m |  |  | 0 | 0 | 0 |  |  | 0 | 0 | 8
| Ni 63 |  | 0 | 0 | 0 |  | 4.58E-05 | C | C | 1 | Po 210 |  |  | 0 | 0 | 0 |  |  | 0 | 0 | 8
| Zn 65 |  | 0 | 0 | 0 |  |  | 0 | 0 | 8 | Ra 223 |  |  | 0 | 0 | 0 |  |  | 0 | 0 | 8
| Se 79 |  | 0 | 0 | 0 |  |  | 0 | 0 | 8 | Ra 225 |  |  | 0 | 0 | 0 |  |  | 0 | 0 | 8
| Kr 81 |  | 0 | 0 | 0 |  |  | 0 | 0 | 8 | Ra 226 |  |  | 0 | 0 | 0 |  |  | 0 | 0 | 8
| Kr 85 |  | 0 | 0 | 0 |  |  | 0 | 0 | 8 | Ra 228 |  |  | 0 | 0 | 0 |  |  | 0 | 0 | 8
| Rb 87 |  | 0 | 0 | 0 |  |  | 0 | 0 | 8 | Ac 227 |  |  | 0 | 0 | 0 |  |  | 0 | 0 | 8
| Sr 90 |  | 0 | 0 | 0 |  | 7.05E-06 | C | C | 1 | Th 227 |  |  | 0 | 0 | 0 |  |  | 0 | 0 | 8
| Zr 93 |  | 0 | 0 | 0 |  |  | 0 | 0 | 8 | Th 228 |  |  | 0 | 0 | 0 |  |  | 0 | 0 | 8
| Nb 91 |  | 0 | 0 | 0 |  |  | 0 | 0 | 8 | Th 229 |  |  | 0 | 0 | 0 |  |  | 0 | 0 | 8
| Nb 92 |  | 0 | 0 | 0 |  |  | 0 | 0 | 8 | Th 230 |  |  | 0 | 0 | 0 |  |  | 0 | 0 | 8
| Nb 93m |  | 0 | 0 | 0 |  |  | 0 | 0 | 8 | Th 232 |  |  | 0 | 0 | 0 |  |  | 0 | 0 | 8
| Nb 94 |  | 0 | 0 | 0 |  |  | 0 | 0 | 8 | Th 234 |  |  | 0 | 0 | 0 |  | 6.55E-08 | C | C | 2
| Mo 93 |  | 0 | 0 | 0 |  |  | 0 | 0 | 8 | Pa 231 |  |  | 0 | 0 | 0 |  |  | 0 | 0 | 8
| Tc 97 |  | 0 | 0 | 0 |  |  | 0 | 0 | 8 | Pa 233 |  |  | 0 | 0 | 0 |  | 5.79E-07 | C | C | 2
| Tc 99 |  | 0 | 0 | 0 |  | 7.35E-08 | C | C | 1 | U 232 |  |  | 0 | 0 | 0 |  | 3E-09 | C | C | 1
| Ru 106 |  | 0 | 0 | 0 |  |  | 0 | 0 | 8 | U 233 |  |  | 0 | 0 | 0 |  |  | 0 | 0 | 8
| Pd 107 |  | 0 | 0 | 0 |  |  | 0 | 0 | 8 | U 234 |  |  | 0 | 0 | 0 |  | 8.36E-08 | C | C | 1
| Ag 108m |  | 0 | 0 | 0 |  |  | 0 | 0 | 8 | U 235 |  |  | 0 | 0 | 0 |  | 3.08E-09 | C | C | 1
| Ag 110m |  | 0 | 0 | 0 |  |  | 0 | 0 | 8 | U 236 |  |  | 0 | 0 | 0 |  |  | 0 | 0 | 8
| Cd 109 |  | 0 | 0 | 0 |  |  | 0 | 0 | 8 | U 238 |  |  | 0 | 0 | 0 |  | 6.55E-08 | C | C | 1
| Cd 113m |  | 0 | 0 | 0 |  |  | 0 | 0 | 8 | Np 237 |  |  | 0 | 0 | 0 |  | 5.79E-07 | C | C | 2
| Sn 119m |  | 0 | 0 | 0 |  |  | 0 | 0 | 8 | Pu 236 |  |  | 0 | 0 | 0 |  |  | 0 | 0 | 8
| Sn 121m |  | 0 | 0 | 0 |  |  | 0 | 0 | 8 | Pu 238 |  |  | 0 | 0 | 0 |  | 2.86E-07 | C | C | 1
| Sn 123 |  | 0 | 0 | 0 |  |  | 0 | 0 | 8 | Pu 239 |  |  | 0 | 0 | 0 |  | 1.87E-07 | C | C | 1
| Sn 126 |  | 0 | 0 | 0 |  |  | 0 | 0 | 8 | Pu 240 |  |  | 0 | 0 | 0 |  | 2.45E-07 | C | C | 1
| Sb 125 |  | 0 | 0 | 0 |  | 1.34E-08 | C | C | 2 | Pu 241 |  |  | 0 | 0 | 0 |  | 3.8E-06 | C | C | 1
| Sb 126 |  | 0 | 0 | 0 |  |  | 0 | 0 | 8 | Pu 242 |  |  | 0 | 0 | 0 |  | 8.4E-09 | C | C | 1
| Te 125m |  | 0 | 0 | 0 |  | 3.35E-09 | C | C | 2 | Am 241 |  |  | 0 | 0 | 0 |  | 6.25E-07 | C | C | 1
| Te 127m |  | 0 | 0 | 0 |  |  | 0 | 0 | 8 | Am 242m |  |  | 0 | 0 | 0 |  |  | 0 | 0 | 8
| I 129 |  | 0 | 0 | 0 |  |  | 0 | 0 | 8 | Am 243 |  |  | 0 | 0 | 0 |  | 1.96E-08 | C | C | 1
| Cs 134 |  | 0 | 0 | 0 |  | 2.61E-09 | C | C | 2 | Cm 242 |  |  | 0 | 0 | 0 |  |  | 0 | 0 | 8
| Cs 135 |  | 0 | 0 | 0 |  |  | 0 | 0 | 8 | Cm 243 |  |  | 0 | 0 | 0 |  | 1.52E-08 | C | C | 1
| Cs 137 |  | 0 | 0 | 0 |  | 1.5E-05 | C | C | 2 | Cm 244 |  |  | 0 | 0 | 0 |  | 3.15E-07 | C | C | 1
| Ba 133 |  | 0 | 0 | 0 |  | 1.69E-07 | C | C | 2 | Cm 245 |  |  | 0 | 0 | 0 |  |  | 0 | 0 | 8
| La 137 |  | 0 | 0 | 0 |  |  | 0 | 0 | 8 | Cm 246 |  |  | 0 | 0 | 0 |  |  | 0 | 0 | 8
| La 138 |  | 0 | 0 | 0 |  |  | 0 | 0 | 8 | Cm 248 |  |  | 0 | 0 | 0 |  |  | 0 | 0 | 8
| Ce 144 |  | 0 | 0 | 0 |  |  | 0 | 0 | 8 | Cf 249 |  |  | 0 | 0 | 0 |  |  | 0 | 0 | 8
| Pm 145 |  | 0 | 0 | 0 |  |  | 0 | 0 | 8 | Cf 250 |  |  | 0 | 0 | 0 |  |  | 0 | 0 | 8
| Pm 147 |  | 0 | 0 | 0 |  | 6.89E-09 | C | C | 1 | Cf 251 |  |  | 0 | 0 | 0 |  |  | 0 | 0 | 8
| Sm 147 |  | 0 | 0 | 0 |  |  | 0 | 0 | 8 | Cf 252 |  |  | 0 | 0 | 0 |  |  | 0 | 0 | 8
| Sm 151 |  | 0 | 0 | 0 |  | 2E-07 | C | C | 1 | Other a |  |  | 0 | 0 | 0 |  |  | 0 | 0 | 0
| Eu 152 |  | 0 | 0 | 0 |  | 1.5E-07 | C | C | 2 | Other b/g |  |  | 0 | 0 | 0 |  |  | 0 | 0 | 0
| Eu 154 |  | 0 | 0 | 0 |  | 1.27E-07 | C | C | 2 | Total a |  | 0 | 0 | 0 | 0 |  | 2.44E-06 | C | C | 2
| Eu 155 |  | 0 | 0 | 0 |  | 3.57E-08 | C | C | 2 | Total b/g |  | 0 | 0 | 0 | 0 |  | 2.93E-04 | C | C | 2
| Bands (Upper and Lower) | [9 empty] | Code
| A a factor of 1.5 | [9 empty] | 1 Measured activity
| B a factor of 3 | [9 empty] | 2 Derived activity (best estimate)
| C a factor of 10 | [9 empty] | 3 Derived activity (upper limit)
| D a factor of 100 | [9 empty] | 4 Not present
| E a factor of 1000 | [9 empty] | 5 Present but not significant
6 Likely to be present but not assessed
| Note: Bands quantify uncertainty in | [9 empty] | 7 Present in significant quantities but not determined
| the mean radioactivity. | [9 empty] | 8 Not expected to be present in significant quantity