## DataSheet
WASTE STREAM |  |  | 2C932 |  | Graphite Handling Facility LLW
SITE |  |  | Chapelcross
SITE OWNER |  |  | Nuclear Decommissioning Authority
WASTE CUSTODIAN |  |  | Magnox Limited
WASTE TYPE |  |  | LLW |  |  | 0
Is the waste suject to Scottish Policy: |  |  | No
WASTE VOLUMES
Reported
Stocks: |  |  | At 1.4.2022………………………...….. |  |  |  |  | 20.7 |  | m³
0 |  |  | 1.4. - 31.3.……..…. |  |  |  |  | 0 |  | m³
|  |  | 1.4. - 31.3.………. |  |  |  |  | 0 |  | m³
|  |  | 1.4. - 31.3.………. |  |  |  |  | 0 |  | m³
|  |  | 1.4. - 31.3.………. |  |  |  |  | 0 |  | m³
|  |  | 1.4. - 31.3.………. |  |  |  |  | 0 |  | m³
|  |  | 1.4. - 31.3.………. |  |  |  |  | 0 |  | m³
|  |  | 1.4. - 31.3.………. |  |  |  |  | 0 |  | m³
|  |  | 1.4. - 31.3.………. |  |  |  |  | 0 |  | m³
|  |  | 1.4. - 31.3.………. |  |  |  |  | 0 |  | m³
|  |  | 1.4. - 31.3.………. |  |  |  |  | 0 |  | m³
|  |  | 1.4. - 31.3.………. |  |  |  |  | 0 |  | m³
|  |  | 1.4. - 31.3.………. |  |  |  |  | 0 |  | m³
|  |  | 1.4. - 31.3.………. |  |  |  |  | 0 |  | m³
|  |  | 1.4. - 31.3.………. |  |  |  |  | 0 |  | m³
|  |  | 1.4. - 31.3.………. |  |  |  |  | 0 |  | m³
|  |  | 1.4. - 31.3.………. |  |  |  |  | 0 |  | m³
|  |  | 1.4. - 31.3.………. |  |  |  |  | 0 |  | m³
|  |  | 1.4. - 31.3.………. |  |  |  |  | 0 |  | m³
|  |  | 1.4. - 31.3.………. |  |  |  |  | 0 |  | m³
|  |  | 1.4. - 31.3.………. |  |  |  |  | 0 |  | m³
|  |  | 1.4. - 31.3.………. |  |  |  |  | 0 |  | m³
|  |  | 1.4. - 31.3.………. |  |  |  |  | 0 |  | m³
|  |  | 1.4. - 31.3.………. |  |  |  |  | 0 |  | m³
|  |  | 1.4. - 31.3.………. |  |  |  |  | 0 |  | m³
|  |  | 1.4. - 31.3.………. |  |  |  |  | 0 |  | m³
|  |  | 1.4. - 31.3.………. |  |  |  |  | 0 |  | m³
|  |  | 1.4. - 31.3.………. |  |  |  |  | 0 |  | m³
|  |  | 1.4. - 31.3.………. |  |  |  |  | 0 |  | m³
|  |  | 1.4. - 31.3.………. |  |  |  |  | 0 |  | m³
|  |  | 1.4. - 31.3.………. |  |  |  |  | 0 |  | m³
|  |  | 1.4. - 31.3.………. |  |  |  |  | 0 |  | m³
|  |  | 1.4. - 31.3.………. |  |  |  |  | 0 |  | m³
|  |  | 1.4. - 31.3.………. |  |  |  |  | 0 |  | m³
|  |  | 1.4. - 31.3.………. |  |  |  |  | 0 |  | m³
|  |  | 1.4. - 31.3.………. |  |  |  |  | 0 |  | m³
|  |  | 1.4. - 31.3.………. |  |  |  |  | 0 |  | m³
|  |  | 1.4. - 31.3.………. |  |  |  |  | 0 |  | m³
|  |  | 1.4. - 31.3.………. |  |  |  |  | 0 |  | m³
|  |  | 1.4. - 31.3.………. |  |  |  |  | 0 |  | m³
|  |  | 1.4. - 31.3.………. |  |  |  |  | 0 |  | m³
|  |  | 1.4. - 31.3.………. |  |  |  |  | 0 |  | m³
|  |  | 1.4. - 31.3.………. |  |  |  |  | 0 |  | m³
|  |  | 1.4. - 31.3.………. |  |  |  |  | 0 |  | m³
|  |  | 1.4. - 31.3.………. |  |  |  |  | 0 |  | m³
|  |  | 1.4. - 31.3.………. |  |  |  |  | 0 |  | m³
|  |  | 1.4. - 31.3.………. |  |  |  |  | 0 |  | m³
|  |  | 1.4. - 31.3.………. |  |  |  |  | 0 |  | m³
|  |  | 1.4. - 31.3.………. |  |  |  |  | 0 |  | m³
|  |  | 1.4. - 31.3.………. |  |  |  |  | 0 |  | m³
|  |  | 1.4. - 31.3.………. |  |  |  |  | 0 |  | m³
|  |  | 1.4. - 31.3.………. |  |  |  |  | 0 |  | m³
|  |  | 1.4. - 31.3.………. |  |  |  |  | 0 |  | m³
|  |  | 1.4. - 31.3.………. |  |  |  |  | 0 |  | m³
|  |  | 1.4. - 31.3.………. |  |  |  |  | 0 |  | m³
|  |  | 1.4. - 31.3.………. |  |  |  |  | 0 |  | m³
|  |  | 1.4. - 31.3.………. |  |  |  |  | 0 |  | m³
|  |  | 1.4. - 31.3.………. |  |  |  |  | 0 |  | m³
|  |  | 1.4. - 31.3.………. |  |  |  |  | 0 |  | m³
|  |  | 1.4. - 31.3.………. |  |  |  |  | 0 |  | m³
|  |  | 1.4. - 31.3.………. |  |  |  |  | 0 |  | m³
|  |  | 1.4. - 31.3.………. |  |  |  |  | 0 |  | m³
|  |  | 1.4. - 31.3.………. |  |  |  |  | 0 |  | m³
|  |  | 1.4. - 31.3.………. |  |  |  |  | 0 |  | m³
|  |  | 1.4. - 31.3.………. |  |  |  |  | 0 |  | m³
|  |  | 1.4. - 31.3.………. |  |  |  |  | 0 |  | m³
|  |  | 1.4. - 31.3.………. |  |  |  |  | 0 |  | m³
|  |  | 1.4. - 31.3.………. |  |  |  |  | 0 |  | m³
|  |  | 1.4. - 31.3.………. |  |  |  |  | 0 |  | m³
|  |  | 1.4. - 31.3.………. |  |  |  |  | 0 |  | m³
|  |  | 1.4. - 31.3.………. |  |  |  |  | 0 |  | m³
|  |  | 1.4. - 31.3.………. |  |  |  |  | 0 |  | m³
|  |  | 1.4. - 31.3.………. |  |  |  |  | 0 |  | m³
|  |  | 1.4. - 31.3.………. |  |  |  |  | 0 |  | m³
|  |  | 1.4. - 31.3.………. |  |  |  |  | 0 |  | m³
|  |  | 1.4. - 31.3.………. |  |  |  |  | 0 |  | m³
|  |  | 1.4. - 31.3.………. |  |  |  |  | 0 |  | m³
|  |  | 1.4. - 31.3.………. |  |  |  |  | 0 |  | m³
|  |  | 1.4. - 31.3.………. |  |  |  |  | 0 |  | m³
|  |  | 1.4. - 31.3.………. |  |  |  |  | 0 |  | m³
|  |  | 1.4. - 31.3.………. |  |  |  |  | 0 |  | m³
|  |  | 1.4. - 31.3.………. |  |  |  |  | 0 |  | m³
|  |  | 1.4. - 31.3.………. |  |  |  |  | 0 |  | m³
|  |  | 1.4. - 31.3.………. |  |  |  |  | 0 |  | m³
|  |  | 1.4. - 31.3.………. |  |  |  |  | 0 |  | m³
|  |  | 1.4. - 31.3.………. |  |  |  |  | 0 |  | m³
|  |  | 1.4. - 31.3.………. |  |  |  |  | 0 |  | m³
|  |  | 1.4. - 31.3.………. |  |  |  |  | 0 |  | m³
|  |  | 1.4. - 31.3.………. |  |  |  |  | 0 |  | m³
|  |  | 1.4. - 31.3.………. |  |  |  |  | 0 |  | m³
|  |  | 1.4. - 31.3.………. |  |  |  |  | 0 |  | m³
|  |  | 1.4. - 31.3.………. |  |  |  |  | 0 |  | m³
|  |  | 1.4. - 31.3.………. |  |  |  |  | 0 |  | m³
|  |  | 1.4. - 31.3.………. |  |  |  |  | 0 |  | m³
|  |  | 1.4. - 31.3.………. |  |  |  |  | 0 |  | m³
|  |  | 1.4. - 31.3.………. |  |  |  |  | 0 |  | m³
Total future arisings: | [7 empty] | 0 |  | m³
Total waste volume: | [7 empty] | 20.7 |  | m³
Comment on volumes:
Uncertainty factors on volumes: |  |  | Stock (upper): |  |  | x | 1.2 |  | Arisings (upper): |  | x
|  |  | Stock (lower): |  |  | x | 0.8 |  | Arisings (lower): |  | x
WASTE SOURCE |  |  | Wastes from the demolition of the Graphite Handling Facility (GHF) will incorporate a number of different materials. All waste will be segregated into its constituent material.
PHYSICAL CHARACTERISTICS
General description: |  |  | Wastes from the demolition of the Graphite Handling Facility (GHF) will incorporate a number of different materials. All waste will be segregated into its constituent material. The constituents of the building that have been assessed as active waste include steel crane runway rails, steel crane parts, steel floor chequer plates, galvanised steel vent ducting, doors/windows frames, concrete floor slabs, bricks and concrete, glass/porcelain and redundant plant. The waste will also include the PPE used for the final demolition of the building, which will take the form of PVC gloves, polythene sheeting, disposable wipes/swabs and PVC tape.
Physical components: |  | (%vol) | Metals (10%), concrete/rubble (42%), Plasterboard (3%), Plastics (non-halogenated) (7%), Rubber (7%), Wood (21%), other organic (4%), Glass/porcelain (6%)
Sealed sources: |  |  | The waste does not contain sealed sources.
Bulk density (t/m³): |  |  | ~ | 2.1
Comment on density: |  |  | Calculated from WCH mass and volume
CHEMICAL COMPOSITION
General description and components (%wt): |  |  | Metals (10%), concrete/rubble (42%), Plasterboard (3%), Plastics (non-halogenated) (7%), Rubber (7%), Wood (21%), other organic (4%), Glass/porcelain (6%)
Chemical state: |  |  | Neutral
Chemical form of radionuclides: |  | H-3: | -
| C-14: |  | -
| Cl-36: |  | -
| Se-79: | Selenium-79 | -
| Tc-99: | Selenium-79 | -
| I-129: |  | -
| Ra: |  | -
| Th: |  | -
| U: |  | -
Np: |  |  | -
Pu: |  |  | -
Metals and alloys (%wt): |  |  | -
[9 empty] | (%wt) | Type(s) / Grades(s) with proportions |  |  |  |  | % of total C14 activity
|  |  | Stainless steel…………………………………. | [6 empty] | 0
|  |  | Other ferrous metals………………………...… | [6 empty] | 0
|  |  | Iron………………………...………………………………. | [5 empty] | 9.3 | In metals
|  |  | Aluminium…………………………...………… | [6 empty] | 0
|  |  | Beryllium…………………….……………….. | [6 empty] | 0
|  |  | Cobalt……………………..……………………. | [6 empty] | 0
|  |  | Copper…………………………….……………….. | [5 empty] | 0.32 | Pipes
|  |  | Lead……………………………...……………… | [6 empty] | 0
|  |  | Magnox/Magnesium…………………………... | [6 empty] | 0
|  |  | Nickel………………………………………..... | [5 empty] | 0.01 | In metals
|  |  | Titanium…………………………………..……. | [6 empty] | 0
|  |  | Uranium………………………………...………. | [6 empty] | 0
|  |  | Zinc………………………………...…… | [5 empty] | 0.31 | In galvanised steel
|  |  | Zircaloy/Zirconium……………...…….………. | [6 empty] | 0
|  |  | Other metals…………………….…………. | [6 empty] | 0
Organics (%wt): |  |  | -
[9 empty] | (%wt) | Type(s) and comment |  |  |  |  | % of total C14 activity
|  |  | Total cellulosics…………..………… | [5 empty] | 21.0 | 0
|  |  | Paper, cotton………..…………… | [6 empty] | 0
|  |  | Wood…………..………………… | [5 empty] | 21.0 | 0
|  |  | Halogenated plastics…………..…… | [6 empty] | 0
|  |  | Total non-halogenated plastics……………… | [5 empty] | 7.0 | polythene sheeting
|  |  | Condensation polymers…………………...….. | [5 empty] | 3.5 | polythene sheeting
|  |  | Others…………..……………...…… | [5 empty] | 3.5 | polythene sheeting
|  |  | Organic ion exchange materials…..……. | [6 empty] | 0
|  |  | Total rubber…………..……..…………… | [5 empty] | 7.0 | 0
|  |  | Halogenated rubber…………………..…..…… | [5 empty] | 3.5 | 0
|  |  | Non-halogenated rubber…………………....… | [5 empty] | 3.5 | 0
|  |  | Hydrocarbons…………………………..... | [6 empty] | 0
|  |  | Oil or grease……..………………….….… | [6 empty] | 0
|  |  | Fuel….………………….....…………... | [6 empty] | 0
|  |  | Asphalt/Tarmac (cont.coal tar)….… | [6 empty] | 0
|  |  | Asphalt/Tarmac (no coal tar)……...… | [6 empty] | 0
|  |  | Bitumen………………………………… | [6 empty] | 0
|  |  | Others………………………………………. | [6 empty] | 0
|  |  | Other organics…………..……………………..… | [5 empty] | 4.0 | 0
Other materials (%wt): |  |  | Plasterboard (3%)
[9 empty] | (%wt) | Type(s) and comment |  |  |  |  | % of total C14 activity
|  |  | Inorganic ion exchange materials…...… | [6 empty] | 0
|  |  | Inorganic sludges and flocs…………….… | [6 empty] | 0
|  |  | Soil……………..……………………....………… | [6 empty] | 0
|  |  | Brick/Stone/Rubble………………......…………..………… | [5 empty] | 3.0 | Plasterboard
|  |  | Cementitious material……………………….…. | [5 empty] | 42.0 | 0
|  |  | Sand……………………………………….. | [6 empty] | 0
|  |  | Glass/Ceramics………….…………..………… | [5 empty] | 6.0 | 0
|  |  | Graphite………..…………………………..……… | [6 empty] | 0
|  |  | Desiccants/Catalysts…………………… | [6 empty] | 0
|  |  | Asbestos…………..……………………...… | [5 empty] | 0 | 0
|  |  | Non/low friable……..……………………………… | [6 empty] | 0
|  |  | Moderately friable……..……………………………… | [6 empty] | 0
|  |  | Highly friable……..…………………………… | [6 empty] | 0
|  |  | Free aqueous liquids…………..………… | [6 empty] | 0
|  |  | Free non-aqueous liquids…………….………..………… | [6 empty] | 0
|  |  | Powder/Ash…………..…………………...…… | [6 empty] | 0
Inorganic anions (%wt): |  |  | -
[9 empty] | (%wt) | Type(s) and comment
|  |  | Fluoride……..………………………………….. | [6 empty] | 0
|  |  | Chloride…………..…………………………….. | [6 empty] | 0
|  |  | Iodide…..………………………………...…. | [6 empty] | 0
|  |  | Cyanide…….…………………………………..… | [6 empty] | 0
|  |  | Carbonate………..…………………………...… | [6 empty] | 0
|  |  | Nitrate…………..…………………………...…. | [6 empty] | 0
|  |  | Nitrite…………..……………………………….... | [6 empty] | 0
|  |  | Phosphate……..…………………………...…. | [6 empty] | 0
|  |  | Sulphate………..…………………………….…. | [6 empty] | 0
|  |  | Sulphide………..……………………………...…. | [6 empty] | 0
Materials of interest for waste acceptance criteria: |  |  | -
[9 empty] | (%wt) | Type(s) and comment
|  |  | Combustible metals…………………………. | [6 empty] | 0
|  |  | Low flash point liquids……………………...… | [6 empty] | 0
|  |  | Explosive materials………………………….. | [6 empty] | 0
|  |  | Phosphorus…………..………………………… | [6 empty] | 0
|  |  | Hydrides………………………………….……… | [6 empty] | 0
|  |  | Biological etc. materials……………………….. | [6 empty] | 0
|  |  | Biodegradable materials…………...…………. | [5 empty] | 0 | 0
|  |  | Putrescible wastes………..…………… | [6 empty] | 0
|  |  | Non-putrescible wastes………..…………… | [6 empty] | 0
|  |  | Corrosive materials…………………………. | [6 empty] | 0
|  |  | Pyrophoric materials………………………….. | [6 empty] | 0
|  |  | Generating toxic gases……………………….. | [6 empty] | 0
|  |  | Reacting with water…………………………...… | [5 empty] | P | 0.02m2
|  |  | Higher activity particles…………………………………. | [6 empty] | 0
|  |  | Soluble solids as bulk chemical compounds……………………..………………….… | [6 empty] | 0
Hazardous substances / non hazardous pollutants: |  |  | -
[9 empty] | (%wt) | Type(s) and comment
|  |  | Acrylamide…………………………… | [6 empty] | 0
|  |  | Benzene………………..……………… | [6 empty] | 0
|  |  | Chlorinated solvents………..……………. | [6 empty] | 0
|  |  | Formaldehyde…………………………. | [6 empty] | 0
|  |  | Organometallics…………………………. | [6 empty] | 0
|  |  | Phenol……………………………………….... | [6 empty] | 0
|  |  | Styrene…..…...…..…..……………………….. | [6 empty] | 0
|  |  | Tri-butyl phosphate……………………….………... | [6 empty] | 0
|  |  | Other organophosphates……………………….. | [6 empty] | 0
|  |  | Vinyl chloride………………………………………. | [6 empty] | 0
|  |  | Arsenic……………………………………….... | [6 empty] | 0
|  |  | Barium…………………………………..…………. | [6 empty] | 0
|  |  | Boron…………………….……………………….. | [5 empty] | 0 | 0
|  |  | Boron (in Boral)…………………………………………………. | [6 empty] | 0
|  |  | Boron (non-Boral)…………………………………………………. | [6 empty] | 0
|  |  | Cadmium………………………………….……………….. | [6 empty] | 0
|  |  | Caesium……………………………………..……………. | [6 empty] | 0
|  |  | Selenium………………………………………….……. | [6 empty] | 0
|  |  | Chromium………………………..………………………. | [5 empty] | 0.02 | In metals
|  |  | Molybdenum……………………………..…………………. | [6 empty] | 0
|  |  | Thallium…………………………...………………………. | [6 empty] | 0
|  |  | Tin………………………………...……………………… | [6 empty] | 0
|  |  | Vanadium…………………………………...…………………. | [6 empty] | 0
|  |  | Mercury compounds…………………...……………………. | [6 empty] | 0
|  |  | Others…………………………………………..…… | [6 empty] | 0
Electronic & Electrical Equipment (EEE)
|  |  | EEE Type 1……………………….……………. | [6 empty] | 0
|  |  | EEE Type 2…………………………………...……. | [6 empty] | 0
|  |  | EEE Type 3………………………………...……. | [6 empty] | 0
|  |  | EEE Type 4………………………………….……. | [6 empty] | 0
|  |  | EEE Type 5…………………………………..……. | [6 empty] | 0
Complexing agents (%wt):
[9 empty] | (%wt) | Type(s) and comment
|  |  | EDTA…………………….…………………….. | [6 empty] | 0
|  |  | DPTA…….…...………………………………………. | [6 empty] | 0
|  |  | NTA……………...…………………………………… | [6 empty] | 0
|  |  | Polycarboxylic acids………………………………… | [6 empty] | 0
|  |  | Other organic complexants…………………………..… | [6 empty] | 0
Total complexing agents………………………...…
Potential for the waste to contain discrete items: |  |  | Yes. Large Concrete Items (LCIs) may be DIs; drummed (ungrouted)/"rubbleised" wastes assumed NOT DIs. Large Metal Items (LMIs)/"substantial" thickness items considered "durable" assumed DIs; Stainless items assumed DIs VLLW - n/a, DI concept applies only to Disposal at LLWR; by definition LLWR will not accept VLLW materials
TREATMENT, PACKAGING AND DISPOSAL
Planned on-site / off-site treatment(s): |  |  | Treatment | [8 empty] | On-site / Off-site |  | Stream volume %
|  |  | Low force compaction | [8 empty] | 0
|  |  | Supercompaction (HFC) | [8 empty] | 0
|  |  | Incineration | [8 empty] | 0
|  |  | Solidification | [8 empty] | 0
|  |  | Decontamination | [8 empty] | 0
|  |  | Metal treatment | [8 empty] | Off-site |  | 4.0
|  |  | Size reduction | [8 empty] | 0
|  |  | Decay storage | [8 empty] | 0
|  |  | Recycling / reuse | [8 empty] | 0
|  |  | Other / various | [8 empty] | 0
|  |  | None | [8 empty] | 0 |  | 96.0
Comments on planned treatments : |  |  | 96% is assumed to go VLLW landfill
Disposal Routes: |  |  | Disposal Route | [8 empty] | Stream volume % |  | Disposal density t/m3
Expected to be consigned to the LLW Repository
|  |  | Expected to be consigned to a Landfill Facility | [8 empty] | 96.0 |  | 2.1
Expected to be consigned to an On-Site Disposal Facility
Expected to be consigned to an Incineration Facility
|  |  | Expected to be consigned to a Metal Treatment Facility | [8 empty] | 4.0 |  | 1.4
Expected to be consigned as Out of Scope
Expected to be recycled / reused
Disposal route not known
Classification codes for waste expected to be consigned to a landfill facility: |  |  |  |  | 17 04 07, 17 01 01, 17 02 02, 17 02 01
Upcoming (2022/23-2024/25) Waste Routing (if expected to change from above):
| Disposal Route | [8 empty] | Stream volume %
[10 empty] | 2022/23 |  | 2023/24 |  | 2024/25
Expected to be consigned to the LLW Repository
Expected to be consigned to a Landfill Facility
Expected to be consigned to an On-Site Disposal Facility
Expected to be consigned to an Incineration Facility
Expected to be consigned to a Metal Treatment Facility
Expected to be consigned as Out of Scope
Expected to be recycled / reused
Disposal route not known
Opportunities for alternative disposal routing: | [5 empty] | -
Baseline Management Route |  | Opportunity Management Route |  |  |  | Stream volume (%) |  |  | Estimated Date that Opportunity will be realised |  | Opportunity Confidence |  | Comment
- |  | - |  |  |  | - |  |  | - |  | - |  | -
0 |  | 0 | [6 empty] | 0 |  | 0 |  | 0
0 |  | 0 | [6 empty] | 0 |  | 0 |  | 0
Waste Packaging for Disposal: |  |  |  | (Not applicable to this waste stream)
|  |  | Container | [6 empty] | Stream volume % |  | Waste loading (m³) |  | Number of packages
1/3 Height IP-2 ISO
2/3 Height IP-2 ISO
1/2 Height WAMAC IP-2 ISO
1/2 Height IP-2 Disposal/Re-usable ISO
2m box (no shielding)
4m box (no shielding)
Other
Other information: |  |  | -
Waste Planned for Disposal at the LLW Repository: | [6 empty] | (Not applicable to this waste stream)
Container voidage: |  |  | -
Waste Characterisation Form (WCH): |  |  | -
Waste consigned for disposal to LLWR in the year of generation: |  |  | -
Non-Containerised Waste for In-Vault Grouting: | [5 empty] | (Not applicable to this waste stream)
Stream volume (%): |  |  | -
Waste stream variation: |  |  | -
Bounding cuboidal volume (m³): |  |  | -
Inaccessible voidage: |  |  | -
Other information: |  |  | -
RADIOACTIVITY
Source: |  |  | -
Uncertainty: |  |  | -
Definition of total alpha and total beta/gamma: |  |  | Where totals are shown on the table of radionuclide activities they are the sums of the listed alpha or beta/gamma emitting radionuclides plus 'other alpha' or 'other beta/gamma'.
Measurement of radioactivities: |  |  | Samples were taken including a mixture of concrete floor scabble samples, twin cores (for depth profiles) and swabs of areas that could accumulate activity such as the ventilation ducting, the crane rails and floor chequer plates. The location of the samples was determined by following a DQO process. Analysis included: • Gamma spectrometry; • Measurement via liquid scintillation counting for C-14, Cl-36, Ca-41, Ca-45, Fe-55, Ni-63, Sr-90, total tritium content; and • Gross alpha and beta determination in solids by gas flow proportional counting.
Other information: |  |  | -

## Radionuclide
WASTE STREAM |  |  |  | 2C932 |  |  |  | Graphite Handling Facility LLW
|  | Mean radioactivity, TBq/m³ | [9 empty] | Mean radioactivity, TBq/m³
| Nuclide | Waste at |  | Bands and Code |  |  | Future Arisings | Bands and Code |  |  |  | Waste at |  | Bands and Code |  |  | Future Arisings |  | Bands and Code
|  | 2022-04-01 | [8 empty] | Nuclide | 2022-04-01
| H 3 |  | 3.78E-07 | C | C | 1 |  | 0 | 0 | 0 | Gd 153 |  |  | 0 | 0 | 8 |  |  | 0 | 0 | 0
| Be 10 |  |  | 0 | 0 | 8 |  | 0 | 0 | 0 | Ho 163 |  |  | 0 | 0 | 8 |  |  | 0 | 0 | 0
| C 14 |  | 4.43E-07 | C | C | 1 |  | 0 | 0 | 0 | Ho 166m |  |  | 0 | 0 | 8 |  |  | 0 | 0 | 0
| Na 22 |  |  | 0 | 0 | 8 |  | 0 | 0 | 0 | Tm 170 |  |  | 0 | 0 | 8 |  |  | 0 | 0 | 0
| Al 26 |  |  | 0 | 0 | 8 |  | 0 | 0 | 0 | Tm 171 |  |  | 0 | 0 | 8 |  |  | 0 | 0 | 0
| Cl 36 |  | 6.5E-08 | C | C | 1 |  | 0 | 0 | 0 | Lu 174 |  |  | 0 | 0 | 8 |  |  | 0 | 0 | 0
| Ar 39 |  |  | 0 | 0 | 8 |  | 0 | 0 | 0 | Lu 176 |  |  | 0 | 0 | 8 |  |  | 0 | 0 | 0
| Ar 42 |  |  | 0 | 0 | 8 |  | 0 | 0 | 0 | Hf 178n |  |  | 0 | 0 | 8 |  |  | 0 | 0 | 0
| K 40 |  |  | 0 | 0 | 8 |  | 0 | 0 | 0 | Hf 182 |  |  | 0 | 0 | 8 |  |  | 0 | 0 | 0
| Ca 41 |  |  | 0 | 0 | 8 |  | 0 | 0 | 0 | Pt 193 |  |  | 0 | 0 | 8 |  |  | 0 | 0 | 0
| Mn 53 |  |  | 0 | 0 | 8 |  | 0 | 0 | 0 | Tl 204 |  |  | 0 | 0 | 8 |  |  | 0 | 0 | 0
| Mn 54 |  |  | 0 | 0 | 8 |  | 0 | 0 | 0 | Pb 205 |  |  | 0 | 0 | 8 |  |  | 0 | 0 | 0
| Fe 55 |  | 2.73E-08 | C | C | 1 |  | 0 | 0 | 0 | Pb 210 |  |  | 0 | 0 | 8 |  |  | 0 | 0 | 0
| Co 60 |  | 4.42E-08 | C | C | 2 |  | 0 | 0 | 0 | Bi 208 |  |  | 0 | 0 | 8 |  |  | 0 | 0 | 0
| Ni 59 |  |  | 0 | 0 | 8 |  | 0 | 0 | 0 | Bi 210m |  |  | 0 | 0 | 8 |  |  | 0 | 0 | 0
| Ni 63 |  | 2.13E-07 | C | C | 1 |  | 0 | 0 | 0 | Po 210 |  |  | 0 | 0 | 8 |  |  | 0 | 0 | 0
| Zn 65 |  |  | 0 | 0 | 8 |  | 0 | 0 | 0 | Ra 223 |  |  | 0 | 0 | 8 |  |  | 0 | 0 | 0
| Se 79 |  |  | 0 | 0 | 8 |  | 0 | 0 | 0 | Ra 225 |  |  | 0 | 0 | 8 |  |  | 0 | 0 | 0
| Kr 81 |  |  | 0 | 0 | 8 |  | 0 | 0 | 0 | Ra 226 |  |  | 0 | 0 | 8 |  |  | 0 | 0 | 0
| Kr 85 |  |  | 0 | 0 | 8 |  | 0 | 0 | 0 | Ra 228 |  |  | 0 | 0 | 8 |  |  | 0 | 0 | 0
| Rb 87 |  |  | 0 | 0 | 8 |  | 0 | 0 | 0 | Ac 227 |  |  | 0 | 0 | 8 |  |  | 0 | 0 | 0
| Sr 90 |  | 9.40E-08 | C | C | 1 |  | 0 | 0 | 0 | Th 227 |  |  | 0 | 0 | 8 |  |  | 0 | 0 | 0
| Zr 93 |  |  | 0 | 0 | 8 |  | 0 | 0 | 0 | Th 228 |  |  | 0 | 0 | 8 |  |  | 0 | 0 | 0
| Nb 91 |  |  | 0 | 0 | 8 |  | 0 | 0 | 0 | Th 229 |  |  | 0 | 0 | 8 |  |  | 0 | 0 | 0
| Nb 92 |  |  | 0 | 0 | 8 |  | 0 | 0 | 0 | Th 230 |  |  | 0 | 0 | 8 |  |  | 0 | 0 | 0
| Nb 93m |  |  | 0 | 0 | 8 |  | 0 | 0 | 0 | Th 232 |  |  | 0 | 0 | 8 |  |  | 0 | 0 | 0
| Nb 94 |  |  | 0 | 0 | 8 |  | 0 | 0 | 0 | Th 234 |  |  | 0 | 0 | 8 |  |  | 0 | 0 | 0
| Mo 93 |  |  | 0 | 0 | 8 |  | 0 | 0 | 0 | Pa 231 |  |  | 0 | 0 | 8 |  |  | 0 | 0 | 0
| Tc 97 |  |  | 0 | 0 | 8 |  | 0 | 0 | 0 | Pa 233 |  |  | 0 | 0 | 8 |  |  | 0 | 0 | 0
| Tc 99 |  |  | 0 | 0 | 8 |  | 0 | 0 | 0 | U 232 |  |  | 0 | 0 | 8 |  |  | 0 | 0 | 0
| Ru 106 |  |  | 0 | 0 | 8 |  | 0 | 0 | 0 | U 233 |  |  | 0 | 0 | 8 |  |  | 0 | 0 | 0
| Pd 107 |  |  | 0 | 0 | 8 |  | 0 | 0 | 0 | U 234 |  |  | 0 | 0 | 8 |  |  | 0 | 0 | 0
| Ag 108m |  |  | 0 | 0 | 8 |  | 0 | 0 | 0 | U 235 |  |  | 0 | 0 | 8 |  |  | 0 | 0 | 0
| Ag 110m |  |  | 0 | 0 | 8 |  | 0 | 0 | 0 | U 236 |  |  | 0 | 0 | 8 |  |  | 0 | 0 | 0
| Cd 109 |  |  | 0 | 0 | 8 |  | 0 | 0 | 0 | U 238 |  |  | 0 | 0 | 8 |  |  | 0 | 0 | 0
| Cd 113m |  |  | 0 | 0 | 8 |  | 0 | 0 | 0 | Np 237 |  |  | 0 | 0 | 8 |  |  | 0 | 0 | 0
| Sn 119m |  |  | 0 | 0 | 8 |  | 0 | 0 | 0 | Pu 236 |  |  | 0 | 0 | 8 |  |  | 0 | 0 | 0
| Sn 121m |  |  | 0 | 0 | 8 |  | 0 | 0 | 0 | Pu 238 |  |  | 0 | 0 | 8 |  |  | 0 | 0 | 0
| Sn 123 |  |  | 0 | 0 | 8 |  | 0 | 0 | 0 | Pu 239 |  |  | 0 | 0 | 8 |  |  | 0 | 0 | 0
| Sn 126 |  |  | 0 | 0 | 8 |  | 0 | 0 | 0 | Pu 240 |  |  | 0 | 0 | 8 |  |  | 0 | 0 | 0
| Sb 125 |  |  | 0 | 0 | 8 |  | 0 | 0 | 0 | Pu 241 |  |  | 0 | 0 | 8 |  |  | 0 | 0 | 0
| Sb 126 |  |  | 0 | 0 | 8 |  | 0 | 0 | 0 | Pu 242 |  |  | 0 | 0 | 8 |  |  | 0 | 0 | 0
| Te 125m |  |  | 0 | 0 | 8 |  | 0 | 0 | 0 | Am 241 |  | 3.29E-09 | C | C | 2 |  |  | 0 | 0 | 0
| Te 127m |  |  | 0 | 0 | 8 |  | 0 | 0 | 0 | Am 242m |  |  | 0 | 0 | 8 |  |  | 0 | 0 | 0
| I 129 |  |  | 0 | 0 | 8 |  | 0 | 0 | 0 | Am 243 |  |  | 0 | 0 | 8 |  |  | 0 | 0 | 0
| Cs 134 |  |  | 0 | 0 | 8 |  | 0 | 0 | 0 | Cm 242 |  |  | 0 | 0 | 8 |  |  | 0 | 0 | 0
| Cs 135 |  |  | 0 | 0 | 8 |  | 0 | 0 | 0 | Cm 243 |  |  | 0 | 0 | 8 |  |  | 0 | 0 | 0
| Cs 137 |  | 1.91E-07 | C | C | 2 |  | 0 | 0 | 0 | Cm 244 |  |  | 0 | 0 | 8 |  |  | 0 | 0 | 0
| Ba 133 |  | 7.85E-09 | C | C | 2 |  | 0 | 0 | 0 | Cm 245 |  |  | 0 | 0 | 8 |  |  | 0 | 0 | 0
| La 137 |  |  | 0 | 0 | 8 |  | 0 | 0 | 0 | Cm 246 |  |  | 0 | 0 | 8 |  |  | 0 | 0 | 0
| La 138 |  |  | 0 | 0 | 8 |  | 0 | 0 | 0 | Cm 248 |  |  | 0 | 0 | 8 |  |  | 0 | 0 | 0
| Ce 144 |  |  | 0 | 0 | 8 |  | 0 | 0 | 0 | Cf 249 |  |  | 0 | 0 | 8 |  |  | 0 | 0 | 0
| Pm 145 |  |  | 0 | 0 | 8 |  | 0 | 0 | 0 | Cf 250 |  |  | 0 | 0 | 8 |  |  | 0 | 0 | 0
| Pm 147 |  |  | 0 | 0 | 8 |  | 0 | 0 | 0 | Cf 251 |  |  | 0 | 0 | 8 |  |  | 0 | 0 | 0
| Sm 147 |  |  | 0 | 0 | 8 |  | 0 | 0 | 0 | Cf 252 |  |  | 0 | 0 | 8 |  |  | 0 | 0 | 0
| Sm 151 |  |  | 0 | 0 | 8 |  | 0 | 0 | 0 | Other a |  |  | 0 | 0 | 0 |  |  | 0 | 0 | 0
| Eu 152 |  |  | 0 | 0 | 8 |  | 0 | 0 | 0 | Other b/g |  |  | 0 | 0 | 0 |  |  | 0 | 0 | 0
| Eu 154 |  |  | 0 | 0 | 8 |  | 0 | 0 | 0 | Total a |  | 3.29E-09 | C | C | 1 |  | 0 | 0 | 0 | 0
| Eu 155 |  |  | 0 | 0 | 8 |  | 0 | 0 | 0 | Total b/g |  | 1.46E-06 | C | C | 1 |  | 0 | 0 | 0 | 0
| Bands (Upper and Lower) | [9 empty] | Code
| A a factor of 1.5 | [9 empty] | 1 Measured activity
| B a factor of 3 | [9 empty] | 2 Derived activity (best estimate)
| C a factor of 10 | [9 empty] | 3 Derived activity (upper limit)
| D a factor of 100 | [9 empty] | 4 Not present
| E a factor of 1000 | [9 empty] | 5 Present but not significant
6 Likely to be present but not assessed
| Note: Bands quantify uncertainty in | [9 empty] | 7 Present in significant quantities but not determined
| the mean radioactivity. | [9 empty] | 8 Not expected to be present in significant quantity