## DataSheet
WASTE STREAM |  |  | 2D06 |  | Plutonium Contaminated Materials; Crates and Filters
SITE |  |  | Sellafield
SITE OWNER |  |  | Nuclear Decommissioning Authority
WASTE CUSTODIAN |  |  | Sellafield Limited
WASTE TYPE |  |  | ILW |  |  | 0
Is the waste suject to Scottish Policy: |  |  | No
WASTE VOLUMES
Reported
Stocks: |  |  | At 1.4.2022……………………….…….. | [5 empty] | 4991.2 | m³
Future arisings - |  |  | 1.4.2022 - 31.3.2023……………..………. | [5 empty] | 58.8 | m³
|  |  | 1.4.2023 - 31.3.2024……………..………. | [5 empty] | 50.0 | m³
|  |  | 1.4.2024 - 31.3.2025……………..………. | [5 empty] | 29.4 | m³
|  |  | 1.4.2025 - 31.3.2026……………..………. | [5 empty] | 26.5 | m³
|  |  | 1.4.2026 - 31.3.2027……………..………. | [5 empty] | 26.5 | m³
|  |  | 1.4.2027 - 31.3.2028……………..………. | [5 empty] | 47.0 | m³
|  |  | 1.4.2028 - 31.3.2050……………..………. | [5 empty] | 379.3 | m³
|  |  | 1.4. - 31.3.……………..………. | [5 empty] | 0 | m³
|  |  | 1.4. - 31.3.……………..………. | [5 empty] | 0 | m³
|  |  | 1.4. - 31.3.……………..………. | [5 empty] | 0 | m³
|  |  | 1.4. - 31.3.……………..………. | [5 empty] | 0 | m³
|  |  | 1.4. - 31.3.……………..………. | [5 empty] | 0 | m³
|  |  | 1.4. - 31.3.……………..………. | [5 empty] | 0 | m³
|  |  | 1.4. - 31.3.……………..………. | [5 empty] | 0 | m³
|  |  | 1.4. - 31.3.……………..………. | [5 empty] | 0 | m³
|  |  | 1.4. - 31.3.……………..………. | [5 empty] | 0 | m³
|  |  | 1.4. - 31.3.……………..………. | [5 empty] | 0 | m³
|  |  | 1.4. - 31.3.……………..………. | [5 empty] | 0 | m³
|  |  | 1.4. - 31.3.……………..………. | [5 empty] | 0 | m³
|  |  | 1.4. - 31.3.……………..………. | [5 empty] | 0 | m³
|  |  | 1.4. - 31.3.……………..………. | [5 empty] | 0 | m³
|  |  | 1.4. - 31.3.……………..………. | [5 empty] | 0 | m³
|  |  | 1.4. - 31.3.……………..………. | [5 empty] | 0 | m³
|  |  | 1.4. - 31.3.……………..………. | [5 empty] | 0 | m³
|  |  | 1.4. - 31.3.……………..………. | [5 empty] | 0 | m³
|  |  | 1.4. - 31.3.……………..………. | [5 empty] | 0 | m³
|  |  | 1.4. - 31.3.……………..………. | [5 empty] | 0 | m³
|  |  | 1.4. - 31.3.……………..………. | [5 empty] | 0 | m³
|  |  | 1.4. - 31.3.……………..………. | [5 empty] | 0 | m³
|  |  | 1.4. - 31.3.……………..………. | [5 empty] | 0 | m³
|  |  | 1.4. - 31.3.……………..………. | [5 empty] | 0 | m³
|  |  | 1.4. - 31.3.……………..………. | [5 empty] | 0 | m³
|  |  | 1.4. - 31.3.……………..………. | [5 empty] | 0 | m³
|  |  | 1.4. - 31.3.……………..………. | [5 empty] | 0 | m³
|  |  | 1.4. - 31.3.……………..………. | [5 empty] | 0 | m³
|  |  | 1.4. - 31.3.……………..………. | [5 empty] | 0 | m³
|  |  | 1.4. - 31.3.……………..………. | [5 empty] | 0 | m³
|  |  | 1.4. - 31.3.……………..………. | [5 empty] | 0 | m³
|  |  | 1.4. - 31.3.……………..………. | [5 empty] | 0 | m³
|  |  | 1.4. - 31.3.……………..………. | [5 empty] | 0 | m³
|  |  | 1.4. - 31.3.……………..………. | [5 empty] | 0 | m³
|  |  | 1.4. - 31.3.……………..………. | [5 empty] | 0 | m³
|  |  | 1.4. - 31.3.……………..………. | [5 empty] | 0 | m³
|  |  | 1.4. - 31.3.……………..………. | [5 empty] | 0 | m³
|  |  | 1.4. - 31.3.……………..………. | [5 empty] | 0 | m³
|  |  | 1.4. - 31.3.……………..………. | [5 empty] | 0 | m³
|  |  | 1.4. - 31.3.……………..………. | [5 empty] | 0 | m³
|  |  | 1.4. - 31.3.……………..………. | [5 empty] | 0 | m³
|  |  | 1.4. - 31.3.……………..………. | [5 empty] | 0 | m³
|  |  | 1.4. - 31.3.……………..………. | [5 empty] | 0 | m³
|  |  | 1.4. - 31.3.……………..………. | [5 empty] | 0 | m³
|  |  | 1.4. - 31.3.……………..………. | [5 empty] | 0 | m³
|  |  | 1.4. - 31.3.……………..………. | [5 empty] | 0 | m³
|  |  | 1.4. - 31.3.……………..………. | [5 empty] | 0 | m³
|  |  | 1.4. - 31.3.……………..………. | [5 empty] | 0 | m³
|  |  | 1.4. - 31.3.……………..………. | [5 empty] | 0 | m³
|  |  | 1.4. - 31.3.……………..………. | [5 empty] | 0 | m³
|  |  | 1.4. - 31.3.……………..………. | [5 empty] | 0 | m³
|  |  | 1.4. - 31.3.……………..………. | [5 empty] | 0 | m³
|  |  | 1.4. - 31.3.……………..………. | [5 empty] | 0 | m³
|  |  | 1.4. - 31.3.……………..………. | [5 empty] | 0 | m³
|  |  | 1.4. - 31.3.……………..………. | [5 empty] | 0 | m³
|  |  | 1.4. - 31.3.……………..………. | [5 empty] | 0 | m³
|  |  | 1.4. - 31.3.……………..………. | [5 empty] | 0 | m³
|  |  | 1.4. - 31.3.……………..………. | [5 empty] | 0 | m³
|  |  | 1.4. - 31.3.……………..………. | [5 empty] | 0 | m³
|  |  | 1.4. - 31.3.……………..………. | [5 empty] | 0 | m³
|  |  | 1.4. - 31.3.……………..………. | [5 empty] | 0 | m³
|  |  | 1.4. - 31.3.……………..………. | [5 empty] | 0 | m³
|  |  | 1.4. - 31.3.……………..………. | [5 empty] | 0 | m³
|  |  | 1.4. - 31.3.……………..………. | [5 empty] | 0 | m³
|  |  | 1.4. - 31.3.……………..………. | [5 empty] | 0 | m³
|  |  | 1.4. - 31.3.……………..………. | [5 empty] | 0 | m³
|  |  | 1.4. - 31.3.……………..………. | [5 empty] | 0 | m³
|  |  | 1.4. - 31.3.……………..………. | [5 empty] | 0 | m³
|  |  | 1.4. - 31.3.……………..………. | [5 empty] | 0 | m³
|  |  | 1.4. - 31.3.……………..………. | [5 empty] | 0 | m³
|  |  | 1.4. - 31.3.……………..………. | [5 empty] | 0 | m³
|  |  | 1.4. - 31.3.……………..………. | [5 empty] | 0 | m³
|  |  | 1.4. - 31.3.……………..………. | [5 empty] | 0 | m³
|  |  | 1.4. - 31.3.……………..………. | [5 empty] | 0 | m³
|  |  | 1.4. - 31.3.……………..………. | [5 empty] | 0 | m³
|  |  | 1.4. - 31.3.……………..………. | [5 empty] | 0 | m³
|  |  | 1.4. - 31.3.……………..………. | [5 empty] | 0 | m³
|  |  | 1.4. - 31.3.……………..………. | [5 empty] | 0 | m³
|  |  | 1.4. - 31.3.……………..………. | [5 empty] | 0 | m³
|  |  | 1.4. - 31.3.……………..………. | [5 empty] | 0 | m³
|  |  | 1.4. - 31.3.……………..………. | [5 empty] | 0 | m³
|  |  | 1.4. - 31.3.……………..………. | [5 empty] | 0 | m³
|  |  | 1.4. - 31.3.……………..………. | [5 empty] | 0 | m³
|  |  | 1.4. - 31.3.……………..………. | [5 empty] | 0 | m³
|  |  | 1.4. - 31.3.……………..………. | [5 empty] | 0 | m³
|  |  | 1.4. - 31.3.……………..………. | [5 empty] | 0 | m³
|  |  | 1.4. - 31.3.……………..………. | [5 empty] | 0 | m³
|  |  | 1.4. - 31.3.……………..………. | [5 empty] | 0 | m³
Total future arisings: | [7 empty] | 617.4 |  | m³
Total waste volume: | [7 empty] | 5608.6 |  | m³
Comment on volumes: |  |  | There are no anticipated crate arisings. Filters arise on a continual basis from older facilities as part of plant operations and POCO/decommissioning activities. The stock level provided reflects the current volume held at Sellafield in designated PCM stores, these items are tracked and hence known to a good level of accuracy. Future arisings based on consignor estimates, experience of receipts indicates that there is a 50% uncertainty associated with these predictions.
Uncertainty factors on volumes: |  |  | Stock (upper): |  |  | x | 1.05 |  | Arisings (upper): |  | x | 1.5
|  |  | Stock (lower): |  |  | x | 0.95 |  | Arisings (lower): |  | x | 0.5
WASTE SOURCE |  |  | PCM has arisen principally from Sellafield operations. Some crated waste transferred from the LLWR is known to originate from other UK nuclear facilities.
PHYSICAL CHARACTERISTICS
General description: |  |  | Contents of crates are predominantly glove boxes, with or without the equipment they contain (e.g. furnaces, ducting, presses etc). Crates are made of timber, S/S or fibreglass and some are covered in driclad (a type of PVC) on steel supports. Most crates (say 60%) are less than 2m x 2m x 2m, although the largest is in the region of 4m x 3m x 6m. Components will not fit into 200 litre drums. It is estimated that crates may weigh up to 10,000 kg. Filters are made of mild steel frame with glass fibre insert and aluminium spacers. The filters are double wrapped in PVC and stored in a stillage. Generally each filter is also housed within an individual stainless steel metal case.
Physical components: |  | (%wt) | The content of the waste stream is predominantly metal (~70%), plastic (~18%) wood (~9%), rubber (~3%). This composition includes all crate and filter box materials.
Sealed sources: |  |  | The waste does not contain sealed sources.
Bulk density (t/m³): |  |  | ~~ | 0.2
Comment on density: |  |  | The density has been estimated from the available weights and dimensions of crates and filter stillages.
CHEMICAL COMPOSITION
General description and components (%wt): |  |  | The waste stream comprises metal (~70%), plastic (~18%) wood (~9%), rubber (~3%). This composition includes all crate and filter box materials.
Chemical state: |  |  | Neutral
Chemical form of radionuclides: | H-3: | H-3: | -
| C-14: |  | -
| Cl-36: |  | -
| Se-79: | Selenium-79 | -
| Tc-99: | Selenium-79 | -
| I-129: |  | -
| Ra: |  | -
| Th: |  | -
| U: |  | Present as metal, oxide and nitrate.
Np: |  |  | -
Pu: |  |  | Present as metal, oxide, fluoride and nitrate.
Metals and alloys (%wt): |  |  | Both sheet and bulk metals are likely to be present. Proportions not estimated.
[9 empty] | (%wt) | Type(s) / Grades(s) with proportions |  |  |  |  | % of total C14 activity
|  |  | Stainless steel…………………………………. | [5 empty] | <50.2 | 0
|  |  | Other ferrous metals………………………...… | [5 empty] | <15.0 | 0
|  |  | Iron…………………………...………… | [5 empty] | <0.10 | 0
|  |  | Aluminium…………………………...………… | [5 empty] | <1.5 | 0
|  |  | Beryllium…………………….……………….. | [6 empty] | 0
|  |  | Cobalt……………………..……………………. | [5 empty] | 0 | 0
|  |  | Copper…………………………….……………….. | [5 empty] | <1.0 | 0
|  |  | Lead……………………………...……………… | [5 empty] | <1.0 | 0
|  |  | Magnox/Magnesium…………………………... | [5 empty] | TR | 0
|  |  | Nickel………………………………………..... | [6 empty] | 0
|  |  | Titanium…………………………………..……. | [5 empty] | <0.50 | 0
|  |  | Uranium………………………………...………. | [6 empty] | 0
|  |  | Zinc………………………………...…… | [5 empty] | <0.10 | 0
|  |  | Zircaloy/Zirconium……………...…….………. | [5 empty] | 0 | 0
|  |  | Other metals…………………….…………. | [5 empty] | 0 | 0
Organics (%wt): |  |  | The waste contains cellulosic materials, halogenated and non-halogenated plastics and rubber. The crates are constructed of wood, driclad (a form of PVC) and fibreglass. Total organic content is a preliminary estimate only. Driclad (PVC).
[9 empty] | (%wt) | Type(s) and comment |  |  |  |  | % of total C14 activity
|  |  | Total cellulosics…………..………… | [5 empty] | <8.6 | 0
|  |  | Paper, cotton………..………..……… | [5 empty] | NE | 0
|  |  | Wood…………..…………………………….… | [5 empty] | <8.6 | 0
|  |  | Halogenated plastics…………..…… | [5 empty] | <8.6 | 0
|  |  | Total non-halogenated plastics……………… | [5 empty] | <8.6 | 0
|  |  | Condensation polymers…………………...….. | [5 empty] | 0 | 0
|  |  | Others…………..……………...…… | [5 empty] | <8.6 | 0
|  |  | Organic ion exchange materials…..……. | [5 empty] | 0 | 0
|  |  | Total rubber…………..……..…………… | [5 empty] | <3.2 | 0
|  |  | Halogenated rubber…………………..…..…… | [5 empty] | <1.6 | 0
|  |  | Non-halogenated rubber…………………....… | [5 empty] | <1.6 | 0
|  |  | Hydrocarbons………………………….. | [5 empty] | 0 | 0
|  |  | Oil or grease……..………………….… | [5 empty] | 0 | 0
|  |  | Fuel….………………….....……….. | [5 empty] | 0 | 0
|  |  | Asphalt/Tarmac (cont.coal tar)……. | [5 empty] | 0 | 0
|  |  | Asphalt/Tarmac (no coal tar)……...… | [5 empty] | 0 | 0
|  |  | Bitumen………………………….……. | [5 empty] | P | 0
|  |  | Others…………………….………………… | [5 empty] | 0 | 0
|  |  | Other organics…………..……………………..… | [5 empty] | TR | 0
Other materials (%wt): |  |  | -
[9 empty] | (%wt) | Type(s) and comment |  |  |  |  | % of total C14 activity
|  |  | Inorganic ion exchange materials…...… | [5 empty] | P | 0
|  |  | Inorganic sludges and flocs…………….… | [5 empty] | 0 | 0
|  |  | Soil……………..……………………....………… | [5 empty] | 0 | 0
|  |  | Brick/Stone/Rubble………………......…………..………… | [5 empty] | 0 | 0
|  |  | Cementitious material……………………….…. | [5 empty] | <0.50 | 0
|  |  | Sand………..…………………………..……………….. | [6 empty] | 0
|  |  | Glass/Ceramics………….…………..………… | [5 empty] | P | 0
|  |  | Graphite………..…………………………..……… | [5 empty] | 0 | 0
|  |  | Desiccants/Catalysts…………………… | [6 empty] | 0
|  |  | Asbestos…………..……………………...… | [5 empty] | <0.10 | 0
|  |  | Non/low friable……..……………………………… | [5 empty] | NE | 0
|  |  | Moderately friable……..……………………………… | [5 empty] | NE | 0
|  |  | Highly friable……..…………………………… | [5 empty] | NE | 0
|  |  | Free aqueous liquids…………..………… | [5 empty] | <1.0 | 0
|  |  | Free non-aqueous liquids…………….………..………… | [5 empty] | 0 | 0
|  |  | Powder/Ash…………..…………………...…… | [5 empty] | 0 | 0
Inorganic anions (%wt): |  |  | Fluoride, if present, will be as PuF4. Others are unlikely to be present.
[9 empty] | (%wt) | Type(s) and comment
|  |  | Fluoride……..………………………………….. | [5 empty] | TR | 0
|  |  | Chloride…………..…………………………….. | [5 empty] | TR | 0
|  |  | Iodide…..………………………………...…. | [5 empty] | TR | 0
|  |  | Cyanide…….…………………………………..… | [5 empty] | 0 | 0
|  |  | Carbonate………..…………………………...… | [5 empty] | TR | 0
|  |  | Nitrate…………..…………………………...…. | [5 empty] | TR | 0
|  |  | Nitrite…………..……………………………….... | [5 empty] | NE | 0
|  |  | Phosphate……..…………………………...…. | [5 empty] | TR | 0
|  |  | Sulphate………..…………………………….…. | [5 empty] | TR | 0
|  |  | Sulphide………..……………………………...…. | [5 empty] | TR | 0
Materials of interest for waste acceptance criteria: |  |  | Some crates may contain hazardous materials in small quantities (<1%).
[9 empty] | (%wt) | Type(s) and comment
|  |  | Combustible metals…………………………. | [5 empty] | NE | 0
|  |  | Low flash point liquids……………………...… | [5 empty] | NE | 0
|  |  | Explosive materials………………………….. | [5 empty] | NE | 0
|  |  | Phosphorus…………..………………………… | [5 empty] | NE | 0
|  |  | Hydrides………………………………….……… | [5 empty] | NE | 0
|  |  | Biological etc. materials……………………….. | [5 empty] | NE | 0
|  |  | Biodegradable materials…………...…………. | [5 empty] | NE | 0
|  |  | Putrescible wastes………..…………… | [5 empty] | NE | 0
|  |  | Non-putrescible wastes………..…………… | [5 empty] | NE | 0
|  |  | Corrosive materials…………………………. | [5 empty] | NE | 0
|  |  | Pyrophoric materials………………………….. | [5 empty] | NE | 0
|  |  | Generating toxic gases……………………….. | [5 empty] | NE | 0
|  |  | Reacting with water…………………………...… | [5 empty] | NE | 0
|  |  | Higher activity particles…………………………………. | [5 empty] | NE | 0
|  |  | Soluble solids as bulk chemical compounds……………………..…...…………… | [5 empty] | NE | 0
Hazardous substances / non hazardous pollutants: |  |  | Toxic metals present in trace quantities only.
[9 empty] | (%wt) | Type(s) and comment
|  |  | Acrylamide………………………………. | [5 empty] | NE | 0
|  |  | Benzene…………………….…………………. | [5 empty] | NE | 0
|  |  | Chlorinated solvents………………...……. | [5 empty] | NE | 0
|  |  | Formaldehyde…………………………..…. | [5 empty] | NE | 0
|  |  | Organometallics………………………...……. | [5 empty] | NE | 0
|  |  | Phenol……………………………..……..……. | [5 empty] | NE | 0
|  |  | Styrene…..…...…..…………………….…...…….. | [5 empty] | NE | 0
|  |  | Tri-butyl phosphate………………...…... | [5 empty] | NE | 0
|  |  | Other organophosphates……………………. | [5 empty] | NE | 0
|  |  | Vinyl chloride………………………………………. | [5 empty] | NE | 0
|  |  | Arsenic……………………………………………. | [5 empty] | 0 | 0
|  |  | Barium…………………………………………… | [5 empty] | NE | 0
|  |  | Boron…………………………………………………. | [5 empty] | NE | 0
|  |  | Boron (in Boral)…………………………………………………. | [6 empty] | 0
|  |  | Boron (non-Boral)…………………………………………………. | [6 empty] | 0
|  |  | Cadmium…………………………….. | [5 empty] | <0.10 | 0
|  |  | Caesium………………………………………………. | [5 empty] | NE | 0
|  |  | Selenium……………………………………………….. | [5 empty] | NE | 0
|  |  | Chromium……………………………………………………. | [5 empty] | NE | 0
|  |  | Molybdenum…………………………………………… | [5 empty] | NE | 0
|  |  | Thallium……………………………………………. | [5 empty] | NE | 0
|  |  | Tin……………………………………………….. | [5 empty] | <0.10 | 0
|  |  | Vanadium……………………………………………….. | [5 empty] | NE | 0
|  |  | Mercury compounds……………………………………………... | [5 empty] | NE | 0
|  |  | Others………………………………………………….. | [5 empty] | NE | 0
Electronic & Electrical Equipment (EEE)
|  |  | EEE Type 1………………..…………. | [5 empty] | 0 | 0
|  |  | EEE Type 2………………..…………. | [5 empty] | <0.50 | 0
|  |  | EEE Type 3………………..…………. | [5 empty] | 0 | 0
|  |  | EEE Type 4………………..…………. | [5 empty] | 0 | 0
|  |  | EEE Type 5………………..…………. | [5 empty] | 0 | 0
Complexing agents (%wt): |  |  | Yes
[9 empty] | (%wt) | Type(s) and comment
|  |  | EDTA…………………….……............................. | [6 empty] | 0
|  |  | DPTA…….…...…………………....................................... | [6 empty] | 0
|  |  | NTA……………...………………....................................... | [6 empty] | 0
|  |  | Polycarboxylic acids………………………………… | [5 empty] | 0 | 0
|  |  | Other organic complexants…………………………..… | [5 empty] | TR | Trace amounts of organic complexing agents may be present.
|  |  | Total complexing agents………………………...… | [5 empty] | TR
Potential for the waste to contain discrete items: |  |  | Yes. Crates have the possibility to contain discrete items however larger items are likely to be broken down into 200L drums and then compacted.
PACKAGING AND CONDITIONING
Conditioning method: |  |  | To be compatible with the current conditioning process for PCM items in the 2D06 waste stream would need to be size reduced and loaded into 200 litre drums. These 200 litre drums could then be supercompacted in the Waste Treatment Complex (WTC) and loaded into a basket within a 500 l drum such that there is a cement annulus between the basket and the drum skin. There are currently no operational facilities for the size reduction of crates and filter stillages in to 200 litre drums. Future Waste Treatment Complex (WTC) facilities are currently projected to use a similar treatment method.
Plant Name: |  |  | Waste Treatment Complex (future capabilities are anticpated to be titled WTC2 & WTC3).
Location: |  |  | Sellafield.
Plant Startup date: |  |  | 1997 (It is anticipated that WTC2 will become operational in ~2034 and WTC3 in ~2061).
Total capacity (m³/y incoming waste): |  |  | NE
Target start date for packaging this stream: |  |  | -
Throughput for this stream (m³/y incoming waste): |  |  | NE
Other information: |  |  | Backlog and fresh arisings will be conditioned concurrently.
Likely container type: | Container | [6 empty] | Waste packaged (vol%) |  | Waste loading (m³) |  | Payload (m³) |  | Number of packages
| 500 l drum (basket for waste) | [7 empty] | 100.0 | ~ | 0.84397 | ~ | 0.504 | 6646
Likely container type comment: |  |  | -
Range in container waste volume: |  |  | Typically between 1 and 10 compacted 200 litre drums will be loaded into a 500 litre drum, with an average of 5.6. It is expected that 10% of crated waste (7.11% of total waste volume) won't be compactable so will be directly grouted. The range and variability for WTC2 & WTC3 have yet to be assessed, although it is assumed that the values will be similar to those for the current WTC facility.
Other information on containers: |  |  | Stainless Steel
Likely conditioning matrix: |  |  | Other
Other information: |  |  | GGBS/CEM I
Conditioned density (t/m³): |  |  | 2.1
Conditioned density comment: |  |  | Conditioned density calculated using data from current WTC product drum stock. The density is typically between 1.8 and 2.6 t/m³, although values outside of this range are possible.
Other information on conditioning: |  |  | -
Opportunities for alternative disposal routing: |  |  | Yes
Baseline Management Route |  | Opportunity Management Route |  |  |  | Stream volume (%) |  |  | Estimated Date that Opportunity will be realised |  | Opportunity Confidence |  | Comment
Disposal at a Geological Disposal Facility |  | Disposal at LLWR |  |  |  | ~1.0 |  |  | 2023 |  | Medium |  | 26 crates to be processed by active demonstrator project. Will be consigned under 2X89 waste stream.
Disposal at a Geological Disposal Facility |  | Disposal at LLWR |  |  |  | ~20.0 |  |  | 2025 |  | Medium |  | 3,500 filters are projected to be below LLW limits once subject to assay. Will be consigned under 2X41 waste stream.
Disposal at a Geological Disposal Facility |  | Disposal at LLWR |  |  |  | ~31.0 |  |  | 2030 |  | Low |  | Following the active demonstration work it is estimated that 50% of the remaining crate population may fall within the LLW limits. Identification and segregation of these crates will be informed by the demonstration work and as such this opportunity is currently very immature.
RADIOACTIVITY
Source: |  |  | The principal nuclides are Pu-238, Pu-239, Pu-240, Pu241, Pu 242 and Am241.
Uncertainty: |  |  | The activity accuracy is based on records of arisings.
Definition of total alpha and total beta/gamma: |  |  | Where totals are shown on the table of radionuclide activities they are the sums of the listed alpha or beta/gamma emitting radionuclides plus 'other alpha' or 'other beta/gamma'.
Measurement of radioactivities: |  |  | The specific activities were calculated using an average fingerprint for the stream (determined through measurements of several thousand drums of similar provenance through the WTC and EDS assay suites) and the total Pu mass of the current stocks.
Other information: |  |  | -

## Radionuclide
WASTE STREAM |  |  |  | 2D06 |  |  |  | Plutonium Contaminated Materials; Crates and Filters
|  | Mean radioactivity, TBq/m³ | [9 empty] | Mean radioactivity, TBq/m³
| Nuclide | Waste at |  | Bands and Code |  |  | Future Arisings | Bands and Code |  |  |  | Waste at |  | Bands and Code |  |  | Future Arisings |  | Bands and Code
|  |  | 2022-04-01 | [7 empty] | Nuclide | 2022-04-01
| H 3 |  |  | 0 | 0 | 0 |  | 0 | 0 | 0 | Gd 153 |  |  | 0 | 0 | 0 |  |  | 0 | 0 | 0
| Be 10 |  |  | 0 | 0 | 0 |  | 0 | 0 | 0 | Ho 163 |  |  | 0 | 0 | 0 |  |  | 0 | 0 | 0
| C 14 |  |  | 0 | 0 | 0 |  | 0 | 0 | 0 | Ho 166m |  |  | 0 | 0 | 0 |  |  | 0 | 0 | 0
| Na 22 |  |  | 0 | 0 | 0 |  | 0 | 0 | 0 | Tm 170 |  |  | 0 | 0 | 0 |  |  | 0 | 0 | 0
| Al 26 |  |  | 0 | 0 | 0 |  | 0 | 0 | 0 | Tm 171 |  |  | 0 | 0 | 0 |  |  | 0 | 0 | 0
| Cl 36 |  |  | 0 | 0 | 0 |  | 0 | 0 | 0 | Lu 174 |  |  | 0 | 0 | 0 |  |  | 0 | 0 | 0
| Ar 39 |  |  | 0 | 0 | 0 |  | 0 | 0 | 0 | Lu 176 |  |  | 0 | 0 | 0 |  |  | 0 | 0 | 0
| Ar 42 |  |  | 0 | 0 | 0 |  | 0 | 0 | 0 | Hf 178n |  |  | 0 | 0 | 0 |  |  | 0 | 0 | 0
| K 40 |  |  | 0 | 0 | 0 |  | 0 | 0 | 0 | Hf 182 |  |  | 0 | 0 | 0 |  |  | 0 | 0 | 0
| Ca 41 |  |  | 0 | 0 | 0 |  | 0 | 0 | 0 | Pt 193 |  |  | 0 | 0 | 0 |  |  | 0 | 0 | 0
| Mn 53 |  |  | 0 | 0 | 0 |  | 0 | 0 | 0 | Tl 204 |  |  | 0 | 0 | 0 |  |  | 0 | 0 | 0
| Mn 54 |  |  | 0 | 0 | 0 |  | 0 | 0 | 0 | Pb 205 |  |  | 0 | 0 | 0 |  |  | 0 | 0 | 0
| Fe 55 |  |  | 0 | 0 | 0 |  | 0 | 0 | 0 | Pb 210 |  |  | 0 | 0 | 0 |  |  | 0 | 0 | 0
| Co 60 |  |  | 0 | 0 | 0 |  | 0 | 0 | 0 | Bi 208 |  |  | 0 | 0 | 0 |  |  | 0 | 0 | 0
| Ni 59 |  |  | 0 | 0 | 0 |  | 0 | 0 | 0 | Bi 210m |  |  | 0 | 0 | 0 |  |  | 0 | 0 | 0
| Ni 63 |  |  | 0 | 0 | 0 |  | 0 | 0 | 0 | Po 210 |  |  | 0 | 0 | 0 |  |  | 0 | 0 | 0
| Zn 65 |  |  | 0 | 0 | 0 |  | 0 | 0 | 0 | Ra 223 |  |  | 0 | 0 | 0 |  |  | 0 | 0 | 0
| Se 79 |  |  | 0 | 0 | 0 |  | 0 | 0 | 0 | Ra 225 |  |  | 0 | 0 | 0 |  |  | 0 | 0 | 0
| Kr 81 |  |  | 0 | 0 | 0 |  | 0 | 0 | 0 | Ra 226 |  |  | 0 | 0 | 0 |  |  | 0 | 0 | 0
| Kr 85 |  |  | 0 | 0 | 0 |  | 0 | 0 | 0 | Ra 228 |  |  | 0 | 0 | 0 |  |  | 0 | 0 | 0
| Rb 87 |  |  | 0 | 0 | 0 |  | 0 | 0 | 0 | Ac 227 |  |  | 0 | 0 | 0 |  |  | 0 | 0 | 0
| Sr 90 |  |  | 0 | 0 | 0 |  | 0 | 0 | 0 | Th 227 |  |  | 0 | 0 | 0 |  |  | 0 | 0 | 0
| Zr 93 |  |  | 0 | 0 | 0 |  | 0 | 0 | 0 | Th 228 |  |  | 0 | 0 | 0 |  |  | 0 | 0 | 0
| Nb 91 |  |  | 0 | 0 | 0 |  | 0 | 0 | 0 | Th 229 |  |  | 0 | 0 | 0 |  |  | 0 | 0 | 0
| Nb 92 |  |  | 0 | 0 | 0 |  | 0 | 0 | 0 | Th 230 |  |  | 0 | 0 | 0 |  |  | 0 | 0 | 0
| Nb 93m |  |  | 0 | 0 | 0 |  | 0 | 0 | 0 | Th 232 |  | 5.44E-08 | B | B | 2 |  |  | 0 | 0 | 0
| Nb 94 |  |  | 0 | 0 | 0 |  | 0 | 0 | 0 | Th 234 |  |  | 0 | 0 | 0 |  |  | 0 | 0 | 0
| Mo 93 |  |  | 0 | 0 | 0 |  | 0 | 0 | 0 | Pa 231 |  |  | 0 | 0 | 0 |  |  | 0 | 0 | 0
| Tc 97 |  |  | 0 | 0 | 0 |  | 0 | 0 | 0 | Pa 233 |  |  | 0 | 0 | 0 |  |  | 0 | 0 | 0
| Tc 99 |  |  | 0 | 0 | 0 |  | 0 | 0 | 0 | U 232 |  |  | 0 | 0 | 0 |  |  | 0 | 0 | 0
| Ru 106 |  |  | 0 | 0 | 0 |  | 0 | 0 | 0 | U 233 |  |  | 0 | 0 | 0 |  |  | 0 | 0 | 0
| Pd 107 |  |  | 0 | 0 | 0 |  | 0 | 0 | 0 | U 234 |  |  | 0 | 0 | 0 |  |  | 0 | 0 | 0
| Ag 108m |  |  | 0 | 0 | 0 |  | 0 | 0 | 0 | U 235 |  | 1.21E-07 | B | B | 2 |  |  | 0 | 0 | 0
| Ag 110m |  |  | 0 | 0 | 0 |  | 0 | 0 | 0 | U 236 |  |  | 0 | 0 | 0 |  |  | 0 | 0 | 0
| Cd 109 |  |  | 0 | 0 | 0 |  | 0 | 0 | 0 | U 238 |  | 4.55E-07 | B | B | 2 |  | 3.01E-08 | C | C | 2
| Cd 113m |  |  | 0 | 0 | 0 |  | 0 | 0 | 0 | Np 237 |  |  | 0 | 0 | 0 |  |  | 0 | 0 | 0
| Sn 119m |  |  | 0 | 0 | 0 |  | 0 | 0 | 0 | Pu 236 |  |  | 0 | 0 | 0 |  |  | 0 | 0 | 0
| Sn 121m |  |  | 0 | 0 | 0 |  | 0 | 0 | 0 | Pu 238 |  | 4.82E-03 | B | B | 2 |  | 8.75E-03 | C | C | 2
| Sn 123 |  |  | 0 | 0 | 0 |  | 0 | 0 | 0 | Pu 239 |  | 2.31E-02 | B | B | 2 |  | 2.03E-02 | C | C | 2
| Sn 126 |  |  | 0 | 0 | 0 |  | 0 | 0 | 0 | Pu 240 |  | 1.11E-02 | B | B | 2 |  | 1.67E-02 | C | C | 2
| Sb 125 |  |  | 0 | 0 | 0 |  | 0 | 0 | 0 | Pu 241 |  | 2.48E-01 | B | B | 2 |  | 4.95E-01 | C | C | 2
| Sb 126 |  |  | 0 | 0 | 0 |  | 0 | 0 | 0 | Pu 242 |  | 5.52E-06 | B | B | 2 |  | 1.04E-05 | C | C | 2
| Te 125m |  |  | 0 | 0 | 0 |  | 0 | 0 | 0 | Am 241 |  | 9.40E-03 | B | B | 2 |  | 8.30E-03 | C | C | 2
| Te 127m |  |  | 0 | 0 | 0 |  | 0 | 0 | 0 | Am 242m |  |  | 0 | 0 | 0 |  |  | 0 | 0 | 0
| I 129 |  |  | 0 | 0 | 0 |  | 0 | 0 | 0 | Am 243 |  |  | 0 | 0 | 0 |  |  | 0 | 0 | 0
| Cs 134 |  |  | 0 | 0 | 0 |  | 0 | 0 | 0 | Cm 242 |  |  | 0 | 0 | 0 |  |  | 0 | 0 | 0
| Cs 135 |  |  | 0 | 0 | 0 |  | 0 | 0 | 0 | Cm 243 |  |  | 0 | 0 | 0 |  |  | 0 | 0 | 0
| Cs 137 |  |  | 0 | 0 | 0 |  | 0 | 0 | 0 | Cm 244 |  |  | 0 | 0 | 0 |  |  | 0 | 0 | 0
| Ba 133 |  |  | 0 | 0 | 0 |  | 0 | 0 | 0 | Cm 245 |  |  | 0 | 0 | 0 |  |  | 0 | 0 | 0
| La 137 |  |  | 0 | 0 | 0 |  | 0 | 0 | 0 | Cm 246 |  |  | 0 | 0 | 0 |  |  | 0 | 0 | 0
| La 138 |  |  | 0 | 0 | 0 |  | 0 | 0 | 0 | Cm 248 |  |  | 0 | 0 | 0 |  |  | 0 | 0 | 0
| Ce 144 |  |  | 0 | 0 | 0 |  | 0 | 0 | 0 | Cf 249 |  |  | 0 | 0 | 0 |  |  | 0 | 0 | 0
| Pm 145 |  |  | 0 | 0 | 0 |  | 0 | 0 | 0 | Cf 250 |  |  | 0 | 0 | 0 |  |  | 0 | 0 | 0
| Pm 147 |  |  | 0 | 0 | 0 |  | 0 | 0 | 0 | Cf 251 |  |  | 0 | 0 | 0 |  |  | 0 | 0 | 0
| Sm 147 |  |  | 0 | 0 | 0 |  | 0 | 0 | 0 | Cf 252 |  |  | 0 | 0 | 0 |  |  | 0 | 0 | 0
| Sm 151 |  |  | 0 | 0 | 0 |  | 0 | 0 | 0 | Other a |  |  | 0 | 0 | 0 |  |  | 0 | 0 | 0
| Eu 152 |  |  | 0 | 0 | 0 |  | 0 | 0 | 0 | Other b/g |  |  | 0 | 0 | 0 |  |  | 0 | 0 | 0
| Eu 154 |  |  | 0 | 0 | 0 |  | 0 | 0 | 0 | Total a |  | 4.84E-02 | B | B | 2 |  | 5.41E-02 | C | C | 2
| Eu 155 |  |  | 0 | 0 | 0 |  | 0 | 0 | 0 | Total b/g |  | 2.48E-01 | B | B | 2 |  | 4.95E-01 | C | C | 2
| Bands (Upper and Lower) | [9 empty] | Code
| A a factor of 1.5 | [9 empty] | 1 Measured activity
| B a factor of 3 | [9 empty] | 2 Derived activity (best estimate)
| C a factor of 10 | [9 empty] | 3 Derived activity (upper limit)
| D a factor of 100 | [9 empty] | 4 Not present
| E a factor of 1000 | [9 empty] | 5 Present but not significant
6 Likely to be present but not assessed
| Note: Bands quantify uncertainty in | [9 empty] | 7 Present in significant quantities but not determined
| the mean radioactivity. | [9 empty] | 8 Not expected to be present in significant quantity