## DataSheet
WASTE STREAM |  |  | 2D115 |  | Miscellaneous Plants Initial/Interim Decommissioning: Ponds
SITE |  |  | Sellafield
SITE OWNER |  |  | Nuclear Decommissioning Authority
WASTE CUSTODIAN |  |  | Sellafield Limited
WASTE TYPE |  |  | ILW |  |  | 0
Is the waste suject to Scottish Policy: |  |  | No
WASTE VOLUMES
Reported
Stocks: |  |  | At 1.4.2022……………………….…….. |  |  |  |  | 0 | m³
Future arisings - |  |  | 1.4.2022 - 31.3.2023……………..………. |  |  |  |  | 0 | m³
|  |  | 1.4.2023 - 31.3.2024……………..………. |  |  |  |  | 0 | m³
|  |  | 1.4.2024 - 31.3.2025……………..………. |  |  |  |  | 0 | m³
|  |  | 1.4.2025 - 31.3.2029……………..………. |  |  |  |  | 0 | m³
|  |  | 1.4.2029 - 31.3.2030……………..………. |  |  |  |  | 0.5 | m³
|  |  | 1.4.2030 - 31.3.2031……………..………. |  |  |  |  | 0.9 | m³
|  |  | 1.4.2031 - 31.3.2033……………..………. |  |  |  |  | 0 | m³
|  |  | 1.4.2033 - 31.3.2034……………..………. |  |  |  |  | 0.4 | m³
|  |  | 1.4.2034 - 31.3.2035……………..………. |  |  |  |  | 0.4 | m³
|  |  | 1.4.2035 - 31.3.2036……………..………. |  |  |  |  | 0.5 | m³
|  |  | 1.4.2036 - 31.3.2044……………..………. |  |  |  |  | 0 | m³
|  |  | 1.4.2044 - 31.3.2045……………..………. |  |  |  |  | 0.2 | m³
|  |  | 1.4.2045 - 31.3.2046……………..………. |  |  |  |  | 10.5 | m³
|  |  | 1.4.2046 - 31.3.2047……………..………. |  |  |  |  | 21.7 | m³
|  |  | 1.4.2047 - 31.3.2048……………..………. |  |  |  |  | 40.9 | m³
|  |  | 1.4.2048 - 31.3.2049……………..………. |  |  |  |  | 37.3 | m³
|  |  | 1.4.2049 - 31.3.2050……………..………. |  |  |  |  | 43.2 | m³
|  |  | 1.4.2050 - 31.3.2051……………..………. |  |  |  |  | 36.5 | m³
|  |  | 1.4.2051 - 31.3.2052……………..………. |  |  |  |  | 40.3 | m³
|  |  | 1.4.2052 - 31.3.2053……………..………. |  |  |  |  | 41.9 | m³
|  |  | 1.4.2053 - 31.3.2054……………..………. |  |  |  |  | 39.7 | m³
|  |  | 1.4.2054 - 31.3.2055……………..………. |  |  |  |  | 29.4 | m³
|  |  | 1.4.2055 - 31.3.2056……………..………. |  |  |  |  | 6.6 | m³
|  |  | 1.4.2056 - 31.3.2057……………..………. |  |  |  |  | 6.6 | m³
|  |  | 1.4.2057 - 31.3.2094……………..………. |  |  |  |  | 0 | m³
|  |  | 1.4.2094 - 31.3.2107……………..………. |  |  |  |  | 30.0 | m³
|  |  | 1.4.2107 - 31.3.2120……………..………. |  |  |  |  | 0 | m³
|  |  | 1.4. - 31.3.……………..………. |  |  |  |  | 0 | m³
|  |  | 1.4. - 31.3.……………..………. |  |  |  |  | 0 | m³
|  |  | 1.4. - 31.3.……………..………. |  |  |  |  | 0 | m³
|  |  | 1.4. - 31.3.……………..………. |  |  |  |  | 0 | m³
|  |  | 1.4. - 31.3.……………..………. |  |  |  |  | 0 | m³
|  |  | 1.4. - 31.3.……………..………. |  |  |  |  | 0 | m³
|  |  | 1.4. - 31.3.……………..………. |  |  |  |  | 0 | m³
|  |  | 1.4. - 31.3.……………..………. |  |  |  |  | 0 | m³
|  |  | 1.4. - 31.3.……………..………. |  |  |  |  | 0 | m³
|  |  | 1.4. - 31.3.……………..………. |  |  |  |  | 0 | m³
|  |  | 1.4. - 31.3.……………..………. |  |  |  |  | 0 | m³
|  |  | 1.4. - 31.3.……………..………. |  |  |  |  | 0 | m³
|  |  | 1.4. - 31.3.……………..………. |  |  |  |  | 0 | m³
|  |  | 1.4. - 31.3.……………..………. |  |  |  |  | 0 | m³
|  |  | 1.4. - 31.3.……………..………. |  |  |  |  | 0 | m³
|  |  | 1.4. - 31.3.……………..………. |  |  |  |  | 0 | m³
|  |  | 1.4. - 31.3.……………..………. |  |  |  |  | 0 | m³
|  |  | 1.4. - 31.3.……………..………. |  |  |  |  | 0 | m³
|  |  | 1.4. - 31.3.……………..………. |  |  |  |  | 0 | m³
|  |  | 1.4. - 31.3.……………..………. |  |  |  |  | 0 | m³
|  |  | 1.4. - 31.3.……………..………. |  |  |  |  | 0 | m³
|  |  | 1.4. - 31.3.……………..………. |  |  |  |  | 0 | m³
|  |  | 1.4. - 31.3.……………..………. |  |  |  |  | 0 | m³
|  |  | 1.4. - 31.3.……………..………. |  |  |  |  | 0 | m³
|  |  | 1.4. - 31.3.……………..………. |  |  |  |  | 0 | m³
|  |  | 1.4. - 31.3.……………..………. |  |  |  |  | 0 | m³
|  |  | 1.4. - 31.3.……………..………. |  |  |  |  | 0 | m³
|  |  | 1.4. - 31.3.……………..………. |  |  |  |  | 0 | m³
|  |  | 1.4. - 31.3.……………..………. |  |  |  |  | 0 | m³
|  |  | 1.4. - 31.3.……………..………. |  |  |  |  | 0 | m³
|  |  | 1.4. - 31.3.……………..………. |  |  |  |  | 0 | m³
|  |  | 1.4. - 31.3.……………..………. |  |  |  |  | 0 | m³
|  |  | 1.4. - 31.3.……………..………. |  |  |  |  | 0 | m³
|  |  | 1.4. - 31.3.……………..………. |  |  |  |  | 0 | m³
|  |  | 1.4. - 31.3.……………..………. |  |  |  |  | 0 | m³
|  |  | 1.4. - 31.3.……………..………. |  |  |  |  | 0 | m³
|  |  | 1.4. - 31.3.……………..………. |  |  |  |  | 0 | m³
|  |  | 1.4. - 31.3.……………..………. |  |  |  |  | 0 | m³
|  |  | 1.4. - 31.3.……………..………. |  |  |  |  | 0 | m³
|  |  | 1.4. - 31.3.……………..………. |  |  |  |  | 0 | m³
|  |  | 1.4. - 31.3.……………..………. |  |  |  |  | 0 | m³
|  |  | 1.4. - 31.3.……………..………. |  |  |  |  | 0 | m³
|  |  | 1.4. - 31.3.……………..………. |  |  |  |  | 0 | m³
|  |  | 1.4. - 31.3.……………..………. |  |  |  |  | 0 | m³
|  |  | 1.4. - 31.3.……………..………. |  |  |  |  | 0 | m³
|  |  | 1.4. - 31.3.……………..………. |  |  |  |  | 0 | m³
|  |  | 1.4. - 31.3.……………..………. |  |  |  |  | 0 | m³
|  |  | 1.4. - 31.3.……………..………. |  |  |  |  | 0 | m³
|  |  | 1.4. - 31.3.……………..………. |  |  |  |  | 0 | m³
|  |  | 1.4. - 31.3.……………..………. |  |  |  |  | 0 | m³
|  |  | 1.4. - 31.3.……………..………. |  |  |  |  | 0 | m³
|  |  | 1.4. - 31.3.……………..………. |  |  |  |  | 0 | m³
|  |  | 1.4. - 31.3.……………..………. |  |  |  |  | 0 | m³
|  |  | 1.4. - 31.3.……………..………. |  |  |  |  | 0 | m³
|  |  | 1.4. - 31.3.……………..………. |  |  |  |  | 0 | m³
|  |  | 1.4. - 31.3.……………..………. |  |  |  |  | 0 | m³
|  |  | 1.4. - 31.3.……………..………. |  |  |  |  | 0 | m³
|  |  | 1.4. - 31.3.……………..………. |  |  |  |  | 0 | m³
|  |  | 1.4. - 31.3.……………..………. |  |  |  |  | 0 | m³
|  |  | 1.4. - 31.3.……………..………. |  |  |  |  | 0 | m³
|  |  | 1.4. - 31.3.……………..………. |  |  |  |  | 0 | m³
|  |  | 1.4. - 31.3.……………..………. |  |  |  |  | 0 | m³
|  |  | 1.4. - 31.3.……………..………. |  |  |  |  | 0 | m³
|  |  | 1.4. - 31.3.……………..………. |  |  |  |  | 0 | m³
|  |  | 1.4. - 31.3.……………..………. |  |  |  |  | 0 | m³
|  |  | 1.4. - 31.3.……………..………. |  |  |  |  | 0 | m³
|  |  | 1.4. - 31.3.……………..………. |  |  |  |  | 0 | m³
|  |  | 1.4. - 31.3.……………..………. |  |  |  |  | 0 | m³
Total future arisings: | [6 empty] | 387.3 |  | m³
Total waste volume: | [6 empty] | 387.3 |  | m³
Comment on volumes: |  |  | Arisings are in line with current decommissioning programmes and strategy. Waste within this waste stream is generated from a number of decommissioning projects which will commence at a future date. As a result of this, minimal characterisation of waste volumes and fingerprints has been carried out and hence there is a large uncertainty in the potential arisings. Preliminary assessments indicate that the volumes may vary from -30% to +200% for ILW.
Uncertainty factors on volumes: |  |  | Stock (upper): |  |  | x |  | Arisings (upper): |  | x | 3.0
|  |  | Stock (lower): |  |  | x |  | Arisings (lower): |  | x | 0.7
WASTE SOURCE |  |  | Dismantling of spent fuel storage ponds and associated facilities.
PHYSICAL CHARACTERISTICS
General description: |  |  | Plant and equipment, internal building fabric and soft waste ie. rubber/PVC/paper. Most items size reduced in-situ. Some large items may be present.
Physical components: |  | (%vol) | Vessels, tanks (3%), plant and equipment (81%), ducting (5%), secondary steelwork (1%), soft waste (10%).
Sealed sources: |  |  | The waste does not contain sealed sources.
Bulk density (t/m³): |  |  | ~ | 0.5
Comment on density: |  |  | Density stated is average for ILW.
CHEMICAL COMPOSITION
General description and components (%wt): |  |  | Stainless steel (38%), mild steel (49%), copper (1%), aluminium (1%), plastic (7%), rubber (2%), cellulose (1%), glass (1%). Percentages are by volume.
Chemical state: |  |  | Neutral
Chemical form of radionuclides: | H-3: | H-3: | -
| C-14: |  | -
| Cl-36: |  | Not expected to be present in significant quantity.
| Se-79: | Selenium-79 | Not expected to be present in significant quantity.
| Tc-99: | Selenium-79 | Not expected to be present in significant quantity.
| I-129: |  | Not expected to be present in significant quantity.
| Ra: |  | Not expected to be present in significant quantity.
| Th: |  | Not expected to be present in significant quantity.
| U: |  | Not expected to be present in significant quantity.
Np: |  |  | -
Pu: |  |  | -
Metals and alloys (%wt): |  |  | Some sheet metal present (~30%), bulk metal (70%).
[8 empty] | (%wt) | Type(s) / Grades(s) with proportions |  |  |  |  | % of total C14 activity
|  |  | Stainless steel…………………………………. |  |  |  |  | 38.0 | The most commonly used stainless steel is 304L.
|  |  | Other ferrous metals………………………...… |  |  |  |  | 49.0 | 0
|  |  | Iron…………………………...………… |  |  |  |  | P | Cast iron may be present but the quantity is dependent on Plant POCO not yet started.
|  |  | Aluminium…………………………...………… |  |  |  |  | 1.0 | 0
|  |  | Beryllium…………………….……………….. |  |  |  |  | 0 | 0
|  |  | Cobalt……………………..……………………. |  |  |  |  | 0 | 0
|  |  | Copper…………………………….……………….. |  |  |  |  | 1.0 | 0
|  |  | Lead……………………………...……………… |  |  |  |  | TR | 0
|  |  | Magnox/Magnesium…………………………... |  |  |  |  | 0 | 0
|  |  | Nickel………………………………………..... |  |  |  |  | 0 | 0
|  |  | Titanium…………………………………..……. | [5 empty] | 0
|  |  | Uranium………………………………...………. |  |  |  |  | P | 0
|  |  | Zinc………………………………...…… |  |  |  |  | 0 | 0
|  |  | Zircaloy/Zirconium……………...…….………. |  |  |  |  | 0 | 0
|  |  | Other metals…………………….…………. |  |  |  |  | 0 | 0
Organics (%wt): |  |  | The waste contains PVC and other plastics, small amounts of rubber and cellulose. Percentages are by volume. PVC oversuits, Windscale suits, waste bags, rubber gloves.
[8 empty] | (%wt) | Type(s) and comment |  |  |  |  | % of total C14 activity
|  |  | Total cellulosics…………..………… |  |  |  |  | 1.0 | 0
|  |  | Paper, cotton………..………..……… |  |  |  |  | TR | 0
|  |  | Wood…………..…………………………….… |  |  |  |  | ~1.0 | 0
|  |  | Halogenated plastics…………..…… |  |  |  |  | 5.0 | 0
|  |  | Total non-halogenated plastics……………… |  |  |  |  | 2.0 | 0
|  |  | Condensation polymers…………………...….. |  |  |  |  | 1.0 | 0
|  |  | Others…………..……………...…… |  |  |  |  | 1.0 | 0
|  |  | Organic ion exchange materials…..……. |  |  |  |  | 0 | 0
|  |  | Total rubber…………..……..…………… |  |  |  |  | 2.0 | 0
|  |  | Halogenated rubber…………………..…..…… |  |  |  |  | P | 0
|  |  | Non-halogenated rubber…………………....… |  |  |  |  | P | 0
|  |  | Hydrocarbons………………………….. | [5 empty] | 0
|  |  | Oil or grease……..………………….… | [5 empty] | 0
|  |  | Fuel….………………….....……….. | [5 empty] | 0
|  |  | Asphalt/Tarmac (cont.coal tar)……. | [5 empty] | 0
|  |  | Asphalt/Tarmac (no coal tar)……...… | [5 empty] | 0
|  |  | Bitumen………………………….……. | [5 empty] | 0
|  |  | Others…………………….………………… | [5 empty] | 0
|  |  | Other organics…………..……………………..… |  |  |  |  | 0 | 0
Other materials (%wt): |  |  | -
[8 empty] | (%wt) | Type(s) and comment |  |  |  |  | % of total C14 activity
|  |  | Inorganic ion exchange materials…...… |  |  |  |  | 0 | 0
|  |  | Inorganic sludges and flocs…………….… |  |  |  |  | TR | 0
|  |  | Soil……………..……………………....………… |  |  |  |  | 0 | 0
|  |  | Brick/Stone/Rubble………………......…………..………… |  |  |  |  | TR | 0
|  |  | Cementitious material……………………….…. |  |  |  |  | TR | 0
|  |  | Sand………..…………………………..……………….. |  |  |  |  | TR | 0
|  |  | Glass/Ceramics………….…………..………… |  |  |  |  | ~1.0 | 0
|  |  | Graphite………..…………………………..……… |  |  |  |  | 0 | 0
|  |  | Desiccants/Catalysts…………………… |  |  |  |  | P | 0
|  |  | Asbestos…………..……………………...… |  |  |  |  | TR | 0
|  |  | Non/low friable……..……………………………… |  |  |  |  | TR | 0
|  |  | Moderately friable……..……………………………… |  |  |  |  | TR | 0
|  |  | Highly friable……..…………………………… |  |  |  |  | TR | 0
|  |  | Free aqueous liquids…………..………… |  |  |  |  | 0 | 0
|  |  | Free non-aqueous liquids…………….………..………… |  |  |  |  | 0 | 0
|  |  | Powder/Ash…………..…………………...…… |  |  |  |  | 0 | 0
Inorganic anions (%wt): |  |  | Inorganic anions are not expected to be present.
[8 empty] | (%wt) | Type(s) and comment
|  |  | Fluoride……..………………………………….. |  |  |  |  | 0 | 0
|  |  | Chloride…………..…………………………….. |  |  |  |  | 0 | 0
|  |  | Iodide…..………………………………...…. |  |  |  |  | 0 | 0
|  |  | Cyanide…….…………………………………..… |  |  |  |  | 0 | 0
|  |  | Carbonate………..…………………………...… |  |  |  |  | 0 | 0
|  |  | Nitrate…………..…………………………...…. |  |  |  |  | 0 | 0
|  |  | Nitrite…………..……………………………….... |  |  |  |  | 0 | 0
|  |  | Phosphate……..…………………………...…. |  |  |  |  | 0 | 0
|  |  | Sulphate………..…………………………….…. |  |  |  |  | 0 | 0
|  |  | Sulphide………..……………………………...…. |  |  |  |  | 0 | 0
Materials of interest for waste acceptance criteria: |  |  | -
[8 empty] | (%wt) | Type(s) and comment
|  |  | Combustible metals…………………………. |  |  |  |  | 0 | 0
|  |  | Low flash point liquids……………………...… |  |  |  |  | 0 | 0
|  |  | Explosive materials………………………….. |  |  |  |  | 0 | 0
|  |  | Phosphorus…………..………………………… |  |  |  |  | 0 | 0
|  |  | Hydrides………………………………….……… |  |  |  |  | 0 | 0
|  |  | Biological etc. materials……………………….. |  |  |  |  | 0 | 0
|  |  | Biodegradable materials…………...…………. |  |  |  |  | 0 | 0
|  |  | Putrescible wastes………..…………… |  |  |  |  | 0 | 0
|  |  | Non-putrescible wastes………..…………… |  |  |  |  | 0 | 0
|  |  | Corrosive materials…………………………. |  |  |  |  | 0 | 0
|  |  | Pyrophoric materials………………………….. |  |  |  |  | 0 | 0
|  |  | Generating toxic gases……………………….. |  |  |  |  | 0 | 0
|  |  | Reacting with water…………………………...… |  |  |  |  | 0 | 0
|  |  | Higher activity particles…………………………………. |  |  |  |  | NE | 0
|  |  | Soluble solids as bulk chemical compounds……………………..…...…………… |  |  |  |  | 0 | 0
Hazardous substances / non hazardous pollutants: |  |  | Lead is present in trace quantities. Asbestos.
[8 empty] | (%wt) | Type(s) and comment
|  |  | Acrylamide………………………………. | [5 empty] | 0
|  |  | Benzene…………………….…………………. | [5 empty] | 0
|  |  | Chlorinated solvents………………...……. | [5 empty] | 0
|  |  | Formaldehyde…………………………..…. | [5 empty] | 0
|  |  | Organometallics………………………...……. | [5 empty] | 0
|  |  | Phenol……………………………..……..……. | [5 empty] | 0
|  |  | Styrene…..…...…..…………………….…...…….. | [5 empty] | 0
|  |  | Tri-butyl phosphate………………...…... | [5 empty] | 0
|  |  | Other organophosphates……………………. | [5 empty] | 0
|  |  | Vinyl chloride………………………………………. | [5 empty] | 0
|  |  | Arsenic……………………………………………. | [5 empty] | 0
|  |  | Barium…………………………………………… | [5 empty] | 0
|  |  | Boron…………………………………………………. | [5 empty] | 0
|  |  | Boron (in Boral)…………………………………………………. | [5 empty] | 0
|  |  | Boron (non-Boral)…………………………………………………. | [5 empty] | 0
|  |  | Cadmium…………………………….. | [5 empty] | 0
|  |  | Caesium………………………………………………. | [5 empty] | 0
|  |  | Selenium……………………………………………….. | [5 empty] | 0
|  |  | Chromium……………………………………………………. | [5 empty] | 0
|  |  | Molybdenum…………………………………………… | [5 empty] | 0
|  |  | Thallium……………………………………………. | [5 empty] | 0
|  |  | Tin……………………………………………….. | [5 empty] | 0
|  |  | Vanadium……………………………………………….. | [5 empty] | 0
|  |  | Mercury compounds……………………………………………... | [5 empty] | 0
|  |  | Others………………………………………………….. | [5 empty] | 0
Electronic & Electrical Equipment (EEE)
|  |  | EEE Type 1………………..…………. | [5 empty] | 0
|  |  | EEE Type 2………………..…………. | [5 empty] | 0
|  |  | EEE Type 3………………..…………. | [5 empty] | 0
|  |  | EEE Type 4………………..…………. | [5 empty] | 0
|  |  | EEE Type 5………………..…………. | [5 empty] | 0
Complexing agents (%wt): |  |  | No
[8 empty] | (%wt) | Type(s) and comment
|  |  | EDTA…………………….……............................. | [5 empty] | 0
|  |  | DPTA…….…...…………………....................................... | [5 empty] | 0
|  |  | NTA……………...………………....................................... | [5 empty] | 0
|  |  | Polycarboxylic acids………………………………… | [5 empty] | 0
|  |  | Other organic complexants…………………………..… | [5 empty] | 0
|  |  | Total complexing agents………………………...… |  |  |  |  | 0
Potential for the waste to contain discrete items: |  |  | Yes. Tools and steel fabrications are likely to be present in this waste stream.
PACKAGING AND CONDITIONING
Conditioning method: |  |  | The waste will be subject to in-situ size reduction prior to placing in one of the following options, a 500 l drum, a 3 m³ Decommissioning Concrete Container (DCC) or a 3 m³ box liner. No further size reduction or compaction will be carried out. Waste in drums will be vibro-encapsulated where the other containers may be flood grouted if required for disposal.
Plant Name: |  |  | Box Encapsualtion Plant, Low End Encapsulation Capability and future replacement facilties, Final ILW Encapsulation plant
Location: |  |  | Sellafield.
Plant Startup date: |  |  | BEP 2024, LEEC 2027, FILWEP 2060
Total capacity (m³/y incoming waste): |  |  | -
Target start date for packaging this stream: |  |  | 2029
Throughput for this stream (m³/y incoming waste): |  |  | -
Other information: |  |  | LEEC treatment capability and capacity are currently under develoment. Use of BEP is dependent on spare operating capacity being released from High hazard and risk reduction priorities
Likely container type: | Container | [5 empty] | Waste packaged (vol%) |  | Waste loading (m³) |  | Payload (m³) |  | Number of packages
| 3m³ box (round corners) | [5 empty] | ~ | 7.0 | ~ | 0.68 | ~ | 2.8 | 40
| Sellafield 3m³ box | [5 empty] | ~ | 73.0 | ~ | 0.522 |  | 2.15 | 542
| Other(DCC) | [5 empty] | ~ | 20.0 | ~ | 0.51 | ~ | 2.15 | 152
Likely container type comment: |  |  | DCC - external envelope of a Sellafield 3 m³ box however it is made of fibre-reinforced concrete.
Range in container waste volume: |  |  | The volume of raw waste in a container can vary from 5% to 65% by volume (Note a full container of dry sharp sand would be 50% by volume).
Other information on containers: |  |  | Sellafield 3m³ box and decommissioning liner used to load boxes. Fibre reinforced concrete for DCC. Magnox 3 m³ used for late arisings after new facilities in operation.
Likely conditioning matrix: |  |  | Not Specified
Other information: |  |  | -
Conditioned density (t/m³): |  |  | ~1.0
Conditioned density comment: |  |  | Conditioned waste density varies depending on waste loading.
Other information on conditioning: |  |  | -
Opportunities for alternative disposal routing: |  |  | Yes
Baseline Management Route |  | Opportunity Management Route |  |  |  | Stream volume (%) |  | Estimated Date that Opportunity will be realised |  | Opportunity Confidence |  | Comment
Disposal at a Geological Disposal Facility |  | Disposal at LLWR |  |  |  | ~30.0 |  | 2028 |  | Medium |  | There is potential for up to 30% of the waste to be diverted to LLWR. Note diverted waste will be classed as 2D108
0 |  | 0 | [5 empty] | 0 |  | 0 |  | 0
0 |  | 0 | [5 empty] | 0 |  | 0 |  | 0
RADIOACTIVITY
Source: |  |  | The main sources of activity are actinides and fission products.
Uncertainty: |  |  | Waste within this waste stream is generated from a number of decommissioning projects which will commence at a future date. The uncertainties quoted for each nuclide represent both the uncertainty in quantification without detailed sampling and the likely variation of nuclide in different building consigned wastes under this waste stream. It is exceptionally unlikely that all the waste included in this waste stream will have the same variation in nuclide fingerprint. Also activity levels will depend on degree of decontamination achieved.
Definition of total alpha and total beta/gamma: |  |  | Where totals are shown on the table of radionuclide activities they are the sums of the listed alpha or beta/gamma emitting radionuclides plus 'other alpha' or 'other beta/gamma'.
Measurement of radioactivities: |  |  | -
Other information: |  |  | Other beta/gamma includes S35 1.23E-9 TBq/m³, Zr95 8.41E-5 TBq/m³, Nb95 4.66E-4 TBq/m³ and Ru103 1.63E-4 TBq/m³. Nuclides making up remaining "other beta/gamma" not specified.

## Radionuclide
WASTE STREAM |  |  |  | 2D115 |  |  |  |  | Miscellaneous Plants Initial/Interim Decommissioning: Ponds
|  | Mean radioactivity, TBq/m³ | [10 empty] | Mean radioactivity, TBq/m³
| Nuclide | Waste at |  | Bands and Code |  |  | Future Arisings |  | Bands and Code |  |  |  | Waste at |  | Bands and Code |  |  | Future Arisings |  | Bands and Code
|  |  | 2022-04-01 | [8 empty] | Nuclide | 2022-04-01
| H 3 |  |  | 0 | 0 | 0 |  | 3.00E-07 | C | C | 2 | Gd 153 |  |  | 0 | 0 | 0 |  |  | 0 | 0 | 0
| Be 10 |  |  | 0 | 0 | 0 |  |  | 0 | 0 | 8 | Ho 163 |  |  | 0 | 0 | 0 |  |  | 0 | 0 | 0
| C 14 |  |  | 0 | 0 | 0 |  | 2.12E-05 | C | C | 2 | Ho 166m |  |  | 0 | 0 | 0 |  |  | 0 | 0 | 0
| Na 22 |  |  | 0 | 0 | 0 |  |  | 0 | 0 | 0 | Tm 170 |  |  | 0 | 0 | 0 |  |  | 0 | 0 | 0
| Al 26 |  |  | 0 | 0 | 0 |  |  | 0 | 0 | 0 | Tm 171 |  |  | 0 | 0 | 0 |  |  | 0 | 0 | 0
| Cl 36 |  |  | 0 | 0 | 0 |  |  | 0 | 0 | 8 | Lu 174 |  |  | 0 | 0 | 0 |  |  | 0 | 0 | 0
| Ar 39 |  |  | 0 | 0 | 0 |  |  | 0 | 0 | 0 | Lu 176 |  |  | 0 | 0 | 0 |  |  | 0 | 0 | 0
| Ar 42 |  |  | 0 | 0 | 0 |  |  | 0 | 0 | 0 | Hf 178n |  |  | 0 | 0 | 0 |  |  | 0 | 0 | 0
| K 40 |  |  | 0 | 0 | 0 |  |  | 0 | 0 | 0 | Hf 182 |  |  | 0 | 0 | 0 |  |  | 0 | 0 | 0
| Ca 41 |  |  | 0 | 0 | 0 |  |  | 0 | 0 | 8 | Pt 193 |  |  | 0 | 0 | 0 |  |  | 0 | 0 | 0
| Mn 53 |  |  | 0 | 0 | 0 |  |  | 0 | 0 | 0 | Tl 204 |  |  | 0 | 0 | 0 |  |  | 0 | 0 | 0
| Mn 54 |  |  | 0 | 0 | 0 |  |  | 0 | 0 | 8 | Pb 205 |  |  | 0 | 0 | 0 |  |  | 0 | 0 | 0
| Fe 55 |  |  | 0 | 0 | 0 |  |  | 0 | 0 | 8 | Pb 210 |  |  | 0 | 0 | 0 |  |  | 0 | 0 | 8
| Co 60 |  |  | 0 | 0 | 0 |  | 6.67E-04 | C | C | 2 | Bi 208 |  |  | 0 | 0 | 0 |  |  | 0 | 0 | 0
| Ni 59 |  |  | 0 | 0 | 0 |  |  | 0 | 0 | 8 | Bi 210m |  |  | 0 | 0 | 0 |  |  | 0 | 0 | 0
| Ni 63 |  |  | 0 | 0 | 0 |  |  | 0 | 0 | 8 | Po 210 |  |  | 0 | 0 | 0 |  |  | 0 | 0 | 8
| Zn 65 |  |  | 0 | 0 | 0 |  |  | 0 | 0 | 8 | Ra 223 |  |  | 0 | 0 | 0 |  |  | 0 | 0 | 0
| Se 79 |  |  | 0 | 0 | 0 |  |  | 0 | 0 | 8 | Ra 225 |  |  | 0 | 0 | 0 |  |  | 0 | 0 | 0
| Kr 81 |  |  | 0 | 0 | 0 |  |  | 0 | 0 | 0 | Ra 226 |  |  | 0 | 0 | 0 |  |  | 0 | 0 | 8
| Kr 85 |  |  | 0 | 0 | 0 |  |  | 0 | 0 | 0 | Ra 228 |  |  | 0 | 0 | 0 |  |  | 0 | 0 | 0
| Rb 87 |  |  | 0 | 0 | 0 |  |  | 0 | 0 | 0 | Ac 227 |  |  | 0 | 0 | 0 |  |  | 0 | 0 | 0
| Sr 90 |  |  | 0 | 0 | 0 |  | 1.66E-01 | C | C | 2 | Th 227 |  |  | 0 | 0 | 0 |  |  | 0 | 0 | 0
| Zr 93 |  |  | 0 | 0 | 0 |  |  | 0 | 0 | 8 | Th 228 |  |  | 0 | 0 | 0 |  |  | 0 | 0 | 0
| Nb 91 |  |  | 0 | 0 | 0 |  |  | 0 | 0 | 0 | Th 229 |  |  | 0 | 0 | 0 |  |  | 0 | 0 | 8
| Nb 92 |  |  | 0 | 0 | 0 |  |  | 0 | 0 | 0 | Th 230 |  |  | 0 | 0 | 0 |  |  | 0 | 0 | 8
| Nb 93m |  |  | 0 | 0 | 0 |  |  | 0 | 0 | 8 | Th 232 |  |  | 0 | 0 | 0 |  |  | 0 | 0 | 8
| Nb 94 |  |  | 0 | 0 | 0 |  |  | 0 | 0 | 8 | Th 234 |  |  | 0 | 0 | 0 |  |  | 0 | 0 | 0
| Mo 93 |  |  | 0 | 0 | 0 |  |  | 0 | 0 | 8 | Pa 231 |  |  | 0 | 0 | 0 |  |  | 0 | 0 | 8
| Tc 97 |  |  | 0 | 0 | 0 |  |  | 0 | 0 | 0 | Pa 233 |  |  | 0 | 0 | 0 |  |  | 0 | 0 | 0
| Tc 99 |  |  | 0 | 0 | 0 |  |  | 0 | 0 | 8 | U 232 |  |  | 0 | 0 | 0 |  |  | 0 | 0 | 0
| Ru 106 |  |  | 0 | 0 | 0 |  | 1.28E-02 | C | C | 2 | U 233 |  |  | 0 | 0 | 0 |  |  | 0 | 0 | 8
| Pd 107 |  |  | 0 | 0 | 0 |  |  | 0 | 0 | 8 | U 234 |  |  | 0 | 0 | 0 |  |  | 0 | 0 | 8
| Ag 108m |  |  | 0 | 0 | 0 |  |  | 0 | 0 | 8 | U 235 |  |  | 0 | 0 | 0 |  |  | 0 | 0 | 8
| Ag 110m |  |  | 0 | 0 | 0 |  |  | 0 | 0 | 0 | U 236 |  |  | 0 | 0 | 0 |  |  | 0 | 0 | 8
| Cd 109 |  |  | 0 | 0 | 0 |  |  | 0 | 0 | 0 | U 238 |  |  | 0 | 0 | 0 |  |  | 0 | 0 | 8
| Cd 113m |  |  | 0 | 0 | 0 |  |  | 0 | 0 | 0 | Np 237 |  |  | 0 | 0 | 0 |  | 8.77E-06 | C | C | 2
| Sn 119m |  |  | 0 | 0 | 0 |  |  | 0 | 0 | 0 | Pu 236 |  |  | 0 | 0 | 0 |  |  | 0 | 0 | 0
| Sn 121m |  |  | 0 | 0 | 0 |  |  | 0 | 0 | 8 | Pu 238 |  |  | 0 | 0 | 0 |  | 2.38E-05 | C | C | 2
| Sn 123 |  |  | 0 | 0 | 0 |  |  | 0 | 0 | 0 | Pu 239 |  |  | 0 | 0 | 0 |  | 7.78E-04 | C | C | 2
| Sn 126 |  |  | 0 | 0 | 0 |  |  | 0 | 0 | 8 | Pu 240 |  |  | 0 | 0 | 0 |  | 2.35E-04 | C | C | 2
| Sb 125 |  |  | 0 | 0 | 0 |  |  | 0 | 0 | 0 | Pu 241 |  |  | 0 | 0 | 0 |  | 3.19E-03 | C | C | 2
| Sb 126 |  |  | 0 | 0 | 0 |  |  | 0 | 0 | 0 | Pu 242 |  |  | 0 | 0 | 0 |  |  | 0 | 0 | 8
| Te 125m |  |  | 0 | 0 | 0 |  |  | 0 | 0 | 0 | Am 241 |  |  | 0 | 0 | 0 |  | 5.46E-04 | C | C | 2
| Te 127m |  |  | 0 | 0 | 0 |  |  | 0 | 0 | 0 | Am 242m |  |  | 0 | 0 | 0 |  |  | 0 | 0 | 8
| I 129 |  |  | 0 | 0 | 0 |  |  | 0 | 0 | 8 | Am 243 |  |  | 0 | 0 | 0 |  |  | 0 | 0 | 8
| Cs 134 |  |  | 0 | 0 | 0 |  | 6.91E-04 | C | C | 2 | Cm 242 |  |  | 0 | 0 | 0 |  |  | 0 | 0 | 8
| Cs 135 |  |  | 0 | 0 | 0 |  |  | 0 | 0 | 8 | Cm 243 |  |  | 0 | 0 | 0 |  |  | 0 | 0 | 8
| Cs 137 |  |  | 0 | 0 | 0 |  | 4.10E-01 | C | C | 2 | Cm 244 |  |  | 0 | 0 | 0 |  |  | 0 | 0 | 8
| Ba 133 |  |  | 0 | 0 | 0 |  |  | 0 | 0 | 0 | Cm 245 |  |  | 0 | 0 | 0 |  |  | 0 | 0 | 8
| La 137 |  |  | 0 | 0 | 0 |  |  | 0 | 0 | 0 | Cm 246 |  |  | 0 | 0 | 0 |  |  | 0 | 0 | 8
| La 138 |  |  | 0 | 0 | 0 |  |  | 0 | 0 | 0 | Cm 248 |  |  | 0 | 0 | 0 |  |  | 0 | 0 | 0
| Ce 144 |  |  | 0 | 0 | 0 |  | 6.88E-03 | C | C | 2 | Cf 249 |  |  | 0 | 0 | 0 |  |  | 0 | 0 | 0
| Pm 145 |  |  | 0 | 0 | 0 |  |  | 0 | 0 | 0 | Cf 250 |  |  | 0 | 0 | 0 |  |  | 0 | 0 | 0
| Pm 147 |  |  | 0 | 0 | 0 |  |  | 0 | 0 | 8 | Cf 251 |  |  | 0 | 0 | 0 |  |  | 0 | 0 | 0
| Sm 147 |  |  | 0 | 0 | 0 |  |  | 0 | 0 | 0 | Cf 252 |  |  | 0 | 0 | 0 |  |  | 0 | 0 | 0
| Sm 151 |  |  | 0 | 0 | 0 |  |  | 0 | 0 | 8 | Other a |  |  | 0 | 0 | 0 |  |  | 0 | 0 | 8
| Eu 152 |  |  | 0 | 0 | 0 |  | 1.92E-06 | C | C | 2 | Other b/g |  |  | 0 | 0 | 0 |  | 2.00E-02 | C | C | 2
| Eu 154 |  |  | 0 | 0 | 0 |  | 1.47E-05 | C | C | 2 | Total a |  | 0 | 0 | 0 | 0 |  | 1.59E-03 | C | C | 2
| Eu 155 |  |  | 0 | 0 | 0 |  | 7.24E-06 | C | C | 2 | Total b/g |  | 0 | 0 | 0 | 0 |  | 6.20E-01 | C | B | 2
| Bands (Upper and Lower) | [10 empty] | Code
| A a factor of 1.5 | [10 empty] | 1 Measured activity
| B a factor of 3 | [10 empty] | 2 Derived activity (best estimate)
| C a factor of 10 | [10 empty] | 3 Derived activity (upper limit)
| D a factor of 100 | [10 empty] | 4 Not present
| E a factor of 1000 | [10 empty] | 5 Present but not significant
6 Likely to be present but not assessed
| Note: Bands quantify uncertainty in | [10 empty] | 7 Present in significant quantities but not determined
| the mean radioactivity. | [10 empty] | 8 Not expected to be present in significant quantity