## DataSheet
WASTE STREAM |  |  | 2D118 |  | Plutonium Plants Initial/Interim Decommissioning: Processing Plants
SITE |  |  | Sellafield
SITE OWNER |  |  | Nuclear Decommissioning Authority
WASTE CUSTODIAN |  |  | Sellafield Limited
WASTE TYPE |  |  | ILW |  |  | 0
Is the waste suject to Scottish Policy: |  |  | No
WASTE VOLUMES
Reported
Stocks: |  |  | At 1.4.2022……………………….…….. |  |  |  |  | 0 | m³
Future arisings - |  |  | 1.4.2022 - 31.3.2023……………..………. |  |  |  |  | 0 | m³
|  |  | 1.4.2023 - 31.3.2024……………..………. |  |  |  |  | 0 | m³
|  |  | 1.4.2024 - 31.3.2025……………..………. |  |  |  |  | 0 | m³
|  |  | 1.4.2025 - 31.3.2034……………..………. |  |  |  |  | 0 | m³
|  |  | 1.4.2034 - 31.3.2045……………..………. |  |  |  |  | ~26.2 | m³
|  |  | 1.4.2045 - 31.3.2048……………..………. |  |  |  |  | 0 | m³
|  |  | 1.4.2048 - 31.3.2058……………..………. |  |  |  |  | ~23.8 | m³
|  |  | 1.4.2058 - 31.3.2059……………..………. |  |  |  |  | ~4.0 | m³
|  |  | 1.4.2059 - 31.3.2063……………..………. |  |  |  |  | ~6.6 | m³
|  |  | 1.4.2063 - 31.3.2066……………..………. |  |  |  |  | ~12.1 | m³
|  |  | 1.4.2066 - 31.3.2073……………..………. |  |  |  |  | ~19.1 | m³
|  |  | 1.4.2074 - 31.3.2095……………..………. |  |  |  |  | 0 | m³
|  |  | 1.4.2095 - 31.3.2096……………..………. |  |  |  |  | ~2.5 | m³
|  |  | 1.4.2096 - 31.3.2105……………..………. |  |  |  |  | ~23.8 | m³
|  |  | 1.4.2105 - 31.3.2120……………..………. |  |  |  |  | 0 | m³
|  |  | 1.4. - 31.3.……………..………. |  |  |  |  | 0 | m³
|  |  | 1.4. - 31.3.……………..………. |  |  |  |  | 0 | m³
|  |  | 1.4. - 31.3.……………..………. |  |  |  |  | 0 | m³
|  |  | 1.4. - 31.3.……………..………. |  |  |  |  | 0 | m³
|  |  | 1.4. - 31.3.……………..………. |  |  |  |  | 0 | m³
|  |  | 1.4. - 31.3.……………..………. |  |  |  |  | 0 | m³
|  |  | 1.4. - 31.3.……………..………. |  |  |  |  | 0 | m³
|  |  | 1.4. - 31.3.……………..………. |  |  |  |  | 0 | m³
|  |  | 1.4. - 31.3.……………..………. |  |  |  |  | 0 | m³
|  |  | 1.4. - 31.3.……………..………. |  |  |  |  | 0 | m³
|  |  | 1.4. - 31.3.……………..………. |  |  |  |  | 0 | m³
|  |  | 1.4. - 31.3.……………..………. |  |  |  |  | 0 | m³
|  |  | 1.4. - 31.3.……………..………. |  |  |  |  | 0 | m³
|  |  | 1.4. - 31.3.……………..………. |  |  |  |  | 0 | m³
|  |  | 1.4. - 31.3.……………..………. |  |  |  |  | 0 | m³
|  |  | 1.4. - 31.3.……………..………. |  |  |  |  | 0 | m³
|  |  | 1.4. - 31.3.……………..………. |  |  |  |  | 0 | m³
|  |  | 1.4. - 31.3.……………..………. |  |  |  |  | 0 | m³
|  |  | 1.4. - 31.3.……………..………. |  |  |  |  | 0 | m³
|  |  | 1.4. - 31.3.……………..………. |  |  |  |  | 0 | m³
|  |  | 1.4. - 31.3.……………..………. |  |  |  |  | 0 | m³
|  |  | 1.4. - 31.3.……………..………. |  |  |  |  | 0 | m³
|  |  | 1.4. - 31.3.……………..………. |  |  |  |  | 0 | m³
|  |  | 1.4. - 31.3.……………..………. |  |  |  |  | 0 | m³
|  |  | 1.4. - 31.3.……………..………. |  |  |  |  | 0 | m³
|  |  | 1.4. - 31.3.……………..………. |  |  |  |  | 0 | m³
|  |  | 1.4. - 31.3.……………..………. |  |  |  |  | 0 | m³
|  |  | 1.4. - 31.3.……………..………. |  |  |  |  | 0 | m³
|  |  | 1.4. - 31.3.……………..………. |  |  |  |  | 0 | m³
|  |  | 1.4. - 31.3.……………..………. |  |  |  |  | 0 | m³
|  |  | 1.4. - 31.3.……………..………. |  |  |  |  | 0 | m³
|  |  | 1.4. - 31.3.……………..………. |  |  |  |  | 0 | m³
|  |  | 1.4. - 31.3.……………..………. |  |  |  |  | 0 | m³
|  |  | 1.4. - 31.3.……………..………. |  |  |  |  | 0 | m³
|  |  | 1.4. - 31.3.……………..………. |  |  |  |  | 0 | m³
|  |  | 1.4. - 31.3.……………..………. |  |  |  |  | 0 | m³
|  |  | 1.4. - 31.3.……………..………. |  |  |  |  | 0 | m³
|  |  | 1.4. - 31.3.……………..………. |  |  |  |  | 0 | m³
|  |  | 1.4. - 31.3.……………..………. |  |  |  |  | 0 | m³
|  |  | 1.4. - 31.3.……………..………. |  |  |  |  | 0 | m³
|  |  | 1.4. - 31.3.……………..………. |  |  |  |  | 0 | m³
|  |  | 1.4. - 31.3.……………..………. |  |  |  |  | 0 | m³
|  |  | 1.4. - 31.3.……………..………. |  |  |  |  | 0 | m³
|  |  | 1.4. - 31.3.……………..………. |  |  |  |  | 0 | m³
|  |  | 1.4. - 31.3.……………..………. |  |  |  |  | 0 | m³
|  |  | 1.4. - 31.3.……………..………. |  |  |  |  | 0 | m³
|  |  | 1.4. - 31.3.……………..………. |  |  |  |  | 0 | m³
|  |  | 1.4. - 31.3.……………..………. |  |  |  |  | 0 | m³
|  |  | 1.4. - 31.3.……………..………. |  |  |  |  | 0 | m³
|  |  | 1.4. - 31.3.……………..………. |  |  |  |  | 0 | m³
|  |  | 1.4. - 31.3.……………..………. |  |  |  |  | 0 | m³
|  |  | 1.4. - 31.3.……………..………. |  |  |  |  | 0 | m³
|  |  | 1.4. - 31.3.……………..………. |  |  |  |  | 0 | m³
|  |  | 1.4. - 31.3.……………..………. |  |  |  |  | 0 | m³
|  |  | 1.4. - 31.3.……………..………. |  |  |  |  | 0 | m³
|  |  | 1.4. - 31.3.……………..………. |  |  |  |  | 0 | m³
|  |  | 1.4. - 31.3.……………..………. |  |  |  |  | 0 | m³
|  |  | 1.4. - 31.3.……………..………. |  |  |  |  | 0 | m³
|  |  | 1.4. - 31.3.……………..………. |  |  |  |  | 0 | m³
|  |  | 1.4. - 31.3.……………..………. |  |  |  |  | 0 | m³
|  |  | 1.4. - 31.3.……………..………. |  |  |  |  | 0 | m³
|  |  | 1.4. - 31.3.……………..………. |  |  |  |  | 0 | m³
|  |  | 1.4. - 31.3.……………..………. |  |  |  |  | 0 | m³
|  |  | 1.4. - 31.3.……………..………. |  |  |  |  | 0 | m³
|  |  | 1.4. - 31.3.……………..………. |  |  |  |  | 0 | m³
|  |  | 1.4. - 31.3.……………..………. |  |  |  |  | 0 | m³
|  |  | 1.4. - 31.3.……………..………. |  |  |  |  | 0 | m³
|  |  | 1.4. - 31.3.……………..………. |  |  |  |  | 0 | m³
|  |  | 1.4. - 31.3.……………..………. |  |  |  |  | 0 | m³
|  |  | 1.4. - 31.3.……………..………. |  |  |  |  | 0 | m³
|  |  | 1.4. - 31.3.……………..………. |  |  |  |  | 0 | m³
|  |  | 1.4. - 31.3.……………..………. |  |  |  |  | 0 | m³
|  |  | 1.4. - 31.3.……………..………. |  |  |  |  | 0 | m³
|  |  | 1.4. - 31.3.……………..………. |  |  |  |  | 0 | m³
|  |  | 1.4. - 31.3.……………..………. |  |  |  |  | 0 | m³
|  |  | 1.4. - 31.3.……………..………. |  |  |  |  | 0 | m³
|  |  | 1.4. - 31.3.……………..………. |  |  |  |  | 0 | m³
|  |  | 1.4. - 31.3.……………..………. |  |  |  |  | 0 | m³
|  |  | 1.4. - 31.3.……………..………. |  |  |  |  | 0 | m³
|  |  | 1.4. - 31.3.……………..………. |  |  |  |  | 0 | m³
Total future arisings: | [6 empty] | 118.2 |  | m³
Total waste volume: | [6 empty] | 118.2 |  | m³
Comment on volumes: |  |  | Arisings based on decommissioning programme. Waste within this waste stream is generated from a number of decommissioning projects which will commence at a future date. As a result of this, minimal characterisation of waste volumes and fingerprints has been carried out and hence there is a large uncertainty in the potential arisings. Preliminary assessments indicate that the volumes may vary from -30% to +200% for ILW.
Uncertainty factors on volumes: |  |  | Stock (upper): |  |  | x |  | Arisings (upper): |  | x | 3.0
|  |  | Stock (lower): |  |  | x |  | Arisings (lower): |  | x | 0.7
WASTE SOURCE |  |  | Waste arises from the dismantling of plutonium processing plant.
PHYSICAL CHARACTERISTICS
General description: |  |  | Plant and equipment, internal building fabric and soft waste ie. rubber/PVC/paper. Most items size reduced in-situ. Some large items may be present.
Physical components: |  | (%vol) | Vessel/Tanks 38%, Gloveboxes 5%, Pipework, valves/fittings 5%, Handling Plant/Equip. 38%, H&V Ducting 6%, H&V Plant 5%, Secondary Steelwork/Cell cladding 3%.
Sealed sources: |  |  | The waste does not contain sealed sources.
Bulk density (t/m³): |  |  | ~ | 0.5
Comment on density: |  |  | Density stated is average for ILW and includes some voidage.
CHEMICAL COMPOSITION
General description and components (%wt): |  |  | Stainless Steel 62.4%, Carbon/mild steel 36%, Copper 0.5%, Aluminium 0.5%, Lead 0.1%, Zinc 0.05%, Plastics 0.25%, Rubber 0.2%. Percentages by weight.
Chemical state: |  |  | Neutral
Chemical form of radionuclides: | H-3: | H-3: | Not present in significant quantities.
| C-14: |  | Not present in significant quantities.
| Cl-36: |  | Not present in significant quantities.
| Se-79: | Selenium-79 | Not present in significant quantities.
| Tc-99: | Selenium-79 | Not present in significant quantities.
| I-129: |  | Not present in significant quantities.
| Ra: |  | Not present in significant quantities.
| Th: |  | Not present in significant quantities.
| U: |  | Not present in significant quantities.
Np: |  |  | Not present in significant quantities.
Pu: |  |  | -
Metals and alloys (%wt): |  |  | Some sheet metal present (~30%), bulk metal (70%).
[8 empty] | (%wt) | Type(s) / Grades(s) with proportions |  |  |  |  | % of total C14 activity
|  |  | Stainless steel…………………………………. |  |  |  |  | 62.4 | The most commonly used stainless steel is 304L.
|  |  | Other ferrous metals………………………...… |  |  |  |  | 36.0 | 0
|  |  | Iron…………………………...………… | [5 empty] | 0
|  |  | Aluminium…………………………...………… |  |  |  |  | 0.50 | 0
|  |  | Beryllium…………………….……………….. |  |  |  |  | 0 | 0
|  |  | Cobalt……………………..……………………. |  |  |  |  | 0 | 0
|  |  | Copper…………………………….……………….. |  |  |  |  | 0.50 | 0
|  |  | Lead……………………………...……………… |  |  |  |  | 0.10 | 0
|  |  | Magnox/Magnesium…………………………... |  |  |  |  | 0 | 0
|  |  | Nickel………………………………………..... |  |  |  |  | 0 | 0
|  |  | Titanium…………………………………..……. | [5 empty] | 0
|  |  | Uranium………………………………...………. |  |  |  |  | 0 | 0
|  |  | Zinc………………………………...…… |  |  |  |  | 0.05 | 0
|  |  | Zircaloy/Zirconium……………...…….………. |  |  |  |  | 0 | 0
|  |  | Other metals…………………….…………. |  |  |  |  | 0 | 0
Organics (%wt): |  |  | The waste contains PVC and other plastics, and small amounts of rubber. PVC oversuits, Windscale suits, waste bags, rubber gloves.
[8 empty] | (%wt) | Type(s) and comment |  |  |  |  | % of total C14 activity
|  |  | Total cellulosics…………..………… |  |  |  |  | 0 | 0
|  |  | Paper, cotton………..………..……… |  |  |  |  | 0 | 0
|  |  | Wood…………..…………………………….… |  |  |  |  | 0 | 0
|  |  | Halogenated plastics…………..…… |  |  |  |  | 0.25 | 0
|  |  | Total non-halogenated plastics……………… |  |  |  |  | 0 | 0
|  |  | Condensation polymers…………………...….. |  |  |  |  | 0 | 0
|  |  | Others…………..……………...…… |  |  |  |  | 0 | 0
|  |  | Organic ion exchange materials…..……. |  |  |  |  | 0 | 0
|  |  | Total rubber…………..……..…………… |  |  |  |  | 0.20 | 0
|  |  | Halogenated rubber…………………..…..…… | [5 empty] | 0
|  |  | Non-halogenated rubber…………………....… | [5 empty] | 0
|  |  | Hydrocarbons………………………….. | [5 empty] | 0
|  |  | Oil or grease……..………………….… | [5 empty] | 0
|  |  | Fuel….………………….....……….. | [5 empty] | 0
|  |  | Asphalt/Tarmac (cont.coal tar)……. | [5 empty] | 0
|  |  | Asphalt/Tarmac (no coal tar)……...… | [5 empty] | 0
|  |  | Bitumen………………………….……. | [5 empty] | 0
|  |  | Others…………………….………………… | [5 empty] | 0
|  |  | Other organics…………..……………………..… |  |  |  |  | 0 | 0
Other materials (%wt): |  |  | -
[8 empty] | (%wt) | Type(s) and comment |  |  |  |  | % of total C14 activity
|  |  | Inorganic ion exchange materials…...… |  |  |  |  | 0 | 0
|  |  | Inorganic sludges and flocs…………….… |  |  |  |  | TR | 0
|  |  | Soil……………..……………………....………… |  |  |  |  | 0 | 0
|  |  | Brick/Stone/Rubble………………......…………..………… |  |  |  |  | 0 | 0
|  |  | Cementitious material……………………….…. |  |  |  |  | 0 | 0
|  |  | Sand………..…………………………..……………….. |  |  |  |  | TR | 0
|  |  | Glass/Ceramics………….…………..………… | [5 empty] | 0
|  |  | Graphite………..…………………………..……… |  |  |  |  | 0 | 0
|  |  | Desiccants/Catalysts…………………… |  |  |  |  | 0 | 0
|  |  | Asbestos…………..……………………...… |  |  |  |  | TR | Due to the age of facilites covered by this waste stream trace amounts of white, blue and brown asbestos may be present.
|  |  | Non/low friable……..……………………………… | [5 empty] | 0
|  |  | Moderately friable……..……………………………… | [5 empty] | 0
|  |  | Highly friable……..…………………………… | [5 empty] | 0
|  |  | Free aqueous liquids…………..………… |  |  |  |  | 0 | 0
|  |  | Free non-aqueous liquids…………….………..………… |  |  |  |  | 0 | 0
|  |  | Powder/Ash…………..…………………...…… |  |  |  |  | 0 | 0
Inorganic anions (%wt): |  |  | Inorganic anions are not expected to be present.
[8 empty] | (%wt) | Type(s) and comment
|  |  | Fluoride……..………………………………….. |  |  |  |  | 0 | 0
|  |  | Chloride…………..…………………………….. |  |  |  |  | 0 | 0
|  |  | Iodide…..………………………………...…. |  |  |  |  | 0 | 0
|  |  | Cyanide…….…………………………………..… |  |  |  |  | 0 | 0
|  |  | Carbonate………..…………………………...… |  |  |  |  | 0 | 0
|  |  | Nitrate…………..…………………………...…. |  |  |  |  | 0 | 0
|  |  | Nitrite…………..……………………………….... |  |  |  |  | 0 | 0
|  |  | Phosphate……..…………………………...…. |  |  |  |  | 0 | 0
|  |  | Sulphate………..…………………………….…. |  |  |  |  | 0 | 0
|  |  | Sulphide………..……………………………...…. |  |  |  |  | 0 | 0
Materials of interest for waste acceptance criteria: |  |  | -
[8 empty] | (%wt) | Type(s) and comment
|  |  | Combustible metals…………………………. |  |  |  |  | 0 | 0
|  |  | Low flash point liquids……………………...… |  |  |  |  | 0 | 0
|  |  | Explosive materials………………………….. |  |  |  |  | 0 | 0
|  |  | Phosphorus…………..………………………… |  |  |  |  | 0 | 0
|  |  | Hydrides………………………………….……… |  |  |  |  | 0 | 0
|  |  | Biological etc. materials……………………….. |  |  |  |  | 0 | 0
|  |  | Biodegradable materials…………...…………. |  |  |  |  | 0 | 0
|  |  | Putrescible wastes………..…………… |  |  |  |  | 0 | 0
|  |  | Non-putrescible wastes………..…………… |  |  |  |  | 0 | 0
|  |  | Corrosive materials…………………………. |  |  |  |  | 0 | 0
|  |  | Pyrophoric materials………………………….. |  |  |  |  | 0 | 0
|  |  | Generating toxic gases……………………….. |  |  |  |  | 0 | 0
|  |  | Reacting with water…………………………...… |  |  |  |  | 0 | 0
|  |  | Higher activity particles…………………………………. |  |  |  |  | NE | 0
|  |  | Soluble solids as bulk chemical compounds……………………..…...…………… |  |  |  |  | 0 | 0
Hazardous substances / non hazardous pollutants: |  |  | Lead is present. Asbestos.
[8 empty] | (%wt) | Type(s) and comment
|  |  | Acrylamide………………………………. | [5 empty] | 0
|  |  | Benzene…………………….…………………. | [5 empty] | 0
|  |  | Chlorinated solvents………………...……. | [5 empty] | 0
|  |  | Formaldehyde…………………………..…. | [5 empty] | 0
|  |  | Organometallics………………………...……. | [5 empty] | 0
|  |  | Phenol……………………………..……..……. | [5 empty] | 0
|  |  | Styrene…..…...…..…………………….…...…….. | [5 empty] | 0
|  |  | Tri-butyl phosphate………………...…... | [5 empty] | 0
|  |  | Other organophosphates……………………. | [5 empty] | 0
|  |  | Vinyl chloride………………………………………. | [5 empty] | 0
|  |  | Arsenic……………………………………………. | [5 empty] | 0
|  |  | Barium…………………………………………… | [5 empty] | 0
|  |  | Boron…………………………………………………. | [5 empty] | 0
|  |  | Boron (in Boral)…………………………………………………. | [5 empty] | 0
|  |  | Boron (non-Boral)…………………………………………………. | [5 empty] | 0
|  |  | Cadmium…………………………….. | [5 empty] | 0
|  |  | Caesium………………………………………………. | [5 empty] | 0
|  |  | Selenium……………………………………………….. | [5 empty] | 0
|  |  | Chromium……………………………………………………. | [5 empty] | 0
|  |  | Molybdenum…………………………………………… | [5 empty] | 0
|  |  | Thallium……………………………………………. | [5 empty] | 0
|  |  | Tin……………………………………………….. | [5 empty] | 0
|  |  | Vanadium……………………………………………….. | [5 empty] | 0
|  |  | Mercury compounds……………………………………………... | [5 empty] | 0
|  |  | Others………………………………………………….. | [5 empty] | 0
Electronic & Electrical Equipment (EEE)
|  |  | EEE Type 1………………..…………. | [5 empty] | 0
|  |  | EEE Type 2………………..…………. | [5 empty] | 0
|  |  | EEE Type 3………………..…………. | [5 empty] | 0
|  |  | EEE Type 4………………..…………. | [5 empty] | 0
|  |  | EEE Type 5………………..…………. | [5 empty] | 0
Complexing agents (%wt): |  |  | No
[8 empty] | (%wt) | Type(s) and comment
|  |  | EDTA…………………….……............................. | [5 empty] | 0
|  |  | DPTA…….…...…………………....................................... | [5 empty] | 0
|  |  | NTA……………...………………....................................... | [5 empty] | 0
|  |  | Polycarboxylic acids………………………………… | [5 empty] | 0
|  |  | Other organic complexants…………………………..… | [5 empty] | 0
|  |  | Total complexing agents………………………...… |  |  |  |  | 0
Potential for the waste to contain discrete items: |  |  | Yes. Toolls are likely to be present in this waste stream and steel fabrications may be present.
PACKAGING AND CONDITIONING
Conditioning method: |  |  | The waste will be subject to in-situ size reduction prior to placing in a 3 m³ Decommissioning Concrete Container (DCC). No further size reduction or compaction will be carried out. Waste may be flood grouted if required for disposal.
Plant Name: |  |  | Low End Encapsualtion capability and future replacement facilities.
Location: |  |  | Sellafield.
Plant Startup date: |  |  | 2027
Total capacity (m³/y incoming waste): |  |  | -
Target start date for packaging this stream: |  |  | 2034
Throughput for this stream (m³/y incoming waste): |  |  | -
Other information: |  |  | LEEC treatment capability and capacity are currently under develoment.
Likely container type: | Container | [5 empty] | Waste packaged (vol%) |  | Waste loading (m³) |  | Payload (m³) |  | Number of packages
| Other(DCC) | [5 empty] | ~ | 100.0 | ~ | 0.51 | ~ | 2.1 | 232
Likely container type comment: |  |  | DCC - external envelope of a Sellafield 3 m³ box however it is made of fibre-reinforced concrete.
Range in container waste volume: |  |  | The volume of raw waste in a container can vary from 5% to 65% by volume (Note a full container of dry sharp sand would be 50% by volume).
Other information on containers: |  |  | Fibre reinforced concrete for DCC.
Likely conditioning matrix: |  |  | Not specified
Other information: |  |  | -
Conditioned density (t/m³): |  |  | ~1.0
Conditioned density comment: |  |  | Conditioned waste density varies depending on waste loading.
Other information on conditioning: |  |  | -
Opportunities for alternative disposal routing: |  |  | Yes
Baseline Management Route |  | Opportunity Management Route |  |  |  | Stream volume (%) |  | Estimated Date that Opportunity will be realised |  | Opportunity Confidence |  | Comment
Disposal at a Geological Disposal Facility |  | Disposal at LLWR |  |  |  | ~20.0 |  | 2025 |  | Medium |  | There is potential for up to 20% of the waste to be diverted to LLWR. Note this waste would be consigned under 2D111.
0 |  | 0 | [5 empty] | 0 |  | 0 |  | 0
0 |  | 0 | [5 empty] | 0 |  | 0 |  | 0
RADIOACTIVITY
Source: |  |  | The main sources of activity are actinides and fission products.
Uncertainty: |  |  | Waste within this waste stream is generated from a number of decommissioning projects which will commence at a future date. The uncertainties quoted for each nuclide represent both the uncertainty in quantification without detailed sampling and the likely variation of nuclide in different building consigned wastes under this waste stream. It is exceptionally unlikely that all the waste included in this waste stream will have the same variation in nuclide fingerprint. Also activity levels will depend on degree of decontamination achieved.
Definition of total alpha and total beta/gamma: |  |  | Where totals are shown on the table of radionuclide activities they are the sums of the listed alpha or beta/gamma emitting radionuclides plus 'other alpha' or 'other beta/gamma'.
Measurement of radioactivities: |  |  | -
Other information: |  |  | Other alpha and other beta/gamma not specified.

## Radionuclide
WASTE STREAM |  |  |  | 2D118 |  |  |  | Plutonium Plants Initial/Interim Decommissioning: Processing Plants
|  | Mean radioactivity, TBq/m³ | [9 empty] | Mean radioactivity, TBq/m³
| Nuclide | Waste at |  | Bands and Code |  |  | Future Arisings | Bands and Code |  |  |  | Waste at |  | Bands and Code |  |  | Future Arisings |  | Bands and Code
|  |  | 2022-04-01 | [7 empty] | Nuclide | 2022-04-01
| H 3 |  |  | 0 | 0 | 0 |  | 0 | 0 | 8 | Gd 153 |  |  | 0 | 0 | 0 |  |  | 0 | 0 | 0
| Be 10 |  |  | 0 | 0 | 0 |  | 0 | 0 | 8 | Ho 163 |  |  | 0 | 0 | 0 |  |  | 0 | 0 | 0
| C 14 |  |  | 0 | 0 | 0 |  | 0 | 0 | 8 | Ho 166m |  |  | 0 | 0 | 0 |  |  | 0 | 0 | 0
| Na 22 |  |  | 0 | 0 | 0 |  | 0 | 0 | 0 | Tm 170 |  |  | 0 | 0 | 0 |  |  | 0 | 0 | 0
| Al 26 |  |  | 0 | 0 | 0 |  | 0 | 0 | 0 | Tm 171 |  |  | 0 | 0 | 0 |  |  | 0 | 0 | 0
| Cl 36 |  |  | 0 | 0 | 0 |  | 0 | 0 | 8 | Lu 174 |  |  | 0 | 0 | 0 |  |  | 0 | 0 | 0
| Ar 39 |  |  | 0 | 0 | 0 |  | 0 | 0 | 0 | Lu 176 |  |  | 0 | 0 | 0 |  |  | 0 | 0 | 0
| Ar 42 |  |  | 0 | 0 | 0 |  | 0 | 0 | 0 | Hf 178n |  |  | 0 | 0 | 0 |  |  | 0 | 0 | 0
| K 40 |  |  | 0 | 0 | 0 |  | 0 | 0 | 0 | Hf 182 |  |  | 0 | 0 | 0 |  |  | 0 | 0 | 0
| Ca 41 |  |  | 0 | 0 | 0 |  | 0 | 0 | 8 | Pt 193 |  |  | 0 | 0 | 0 |  |  | 0 | 0 | 0
| Mn 53 |  |  | 0 | 0 | 0 |  | 0 | 0 | 0 | Tl 204 |  |  | 0 | 0 | 0 |  |  | 0 | 0 | 0
| Mn 54 |  |  | 0 | 0 | 0 |  | 0 | 0 | 8 | Pb 205 |  |  | 0 | 0 | 0 |  |  | 0 | 0 | 0
| Fe 55 |  |  | 0 | 0 | 0 |  | 0 | 0 | 8 | Pb 210 |  |  | 0 | 0 | 0 |  |  | 0 | 0 | 8
| Co 60 |  |  | 0 | 0 | 0 |  | 0 | 0 | 8 | Bi 208 |  |  | 0 | 0 | 0 |  |  | 0 | 0 | 0
| Ni 59 |  |  | 0 | 0 | 0 |  | 0 | 0 | 8 | Bi 210m |  |  | 0 | 0 | 0 |  |  | 0 | 0 | 0
| Ni 63 |  |  | 0 | 0 | 0 |  | 0 | 0 | 8 | Po 210 |  |  | 0 | 0 | 0 |  |  | 0 | 0 | 8
| Zn 65 |  |  | 0 | 0 | 0 |  | 0 | 0 | 8 | Ra 223 |  |  | 0 | 0 | 0 |  |  | 0 | 0 | 0
| Se 79 |  |  | 0 | 0 | 0 |  | 0 | 0 | 8 | Ra 225 |  |  | 0 | 0 | 0 |  |  | 0 | 0 | 0
| Kr 81 |  |  | 0 | 0 | 0 |  | 0 | 0 | 0 | Ra 226 |  |  | 0 | 0 | 0 |  |  | 0 | 0 | 8
| Kr 85 |  |  | 0 | 0 | 0 |  | 0 | 0 | 0 | Ra 228 |  |  | 0 | 0 | 0 |  |  | 0 | 0 | 0
| Rb 87 |  |  | 0 | 0 | 0 |  | 0 | 0 | 0 | Ac 227 |  |  | 0 | 0 | 0 |  |  | 0 | 0 | 0
| Sr 90 |  |  | 0 | 0 | 0 |  | 0 | 0 | 8 | Th 227 |  |  | 0 | 0 | 0 |  |  | 0 | 0 | 0
| Zr 93 |  |  | 0 | 0 | 0 |  | 0 | 0 | 8 | Th 228 |  |  | 0 | 0 | 0 |  |  | 0 | 0 | 0
| Nb 91 |  |  | 0 | 0 | 0 |  | 0 | 0 | 0 | Th 229 |  |  | 0 | 0 | 0 |  |  | 0 | 0 | 8
| Nb 92 |  |  | 0 | 0 | 0 |  | 0 | 0 | 0 | Th 230 |  |  | 0 | 0 | 0 |  |  | 0 | 0 | 8
| Nb 93m |  |  | 0 | 0 | 0 |  | 0 | 0 | 8 | Th 232 |  |  | 0 | 0 | 0 |  |  | 0 | 0 | 8
| Nb 94 |  |  | 0 | 0 | 0 |  | 0 | 0 | 8 | Th 234 |  |  | 0 | 0 | 0 |  |  | 0 | 0 | 0
| Mo 93 |  |  | 0 | 0 | 0 |  | 0 | 0 | 8 | Pa 231 |  |  | 0 | 0 | 0 |  |  | 0 | 0 | 8
| Tc 97 |  |  | 0 | 0 | 0 |  | 0 | 0 | 0 | Pa 233 |  |  | 0 | 0 | 0 |  |  | 0 | 0 | 0
| Tc 99 |  |  | 0 | 0 | 0 |  | 0 | 0 | 8 | U 232 |  |  | 0 | 0 | 0 |  |  | 0 | 0 | 0
| Ru 106 |  |  | 0 | 0 | 0 |  | 0 | 0 | 8 | U 233 |  |  | 0 | 0 | 0 |  |  | 0 | 0 | 8
| Pd 107 |  |  | 0 | 0 | 0 |  | 0 | 0 | 8 | U 234 |  |  | 0 | 0 | 0 |  |  | 0 | 0 | 8
| Ag 108m |  |  | 0 | 0 | 0 |  | 0 | 0 | 8 | U 235 |  |  | 0 | 0 | 0 |  |  | 0 | 0 | 8
| Ag 110m |  |  | 0 | 0 | 0 |  | 0 | 0 | 0 | U 236 |  |  | 0 | 0 | 0 |  |  | 0 | 0 | 8
| Cd 109 |  |  | 0 | 0 | 0 |  | 0 | 0 | 0 | U 238 |  |  | 0 | 0 | 0 |  |  | 0 | 0 | 8
| Cd 113m |  |  | 0 | 0 | 0 |  | 0 | 0 | 0 | Np 237 |  |  | 0 | 0 | 0 |  |  | 0 | 0 | 8
| Sn 119m |  |  | 0 | 0 | 0 |  | 0 | 0 | 0 | Pu 236 |  |  | 0 | 0 | 0 |  |  | 0 | 0 | 0
| Sn 121m |  |  | 0 | 0 | 0 |  | 0 | 0 | 8 | Pu 238 |  |  | 0 | 0 | 0 |  | 5.25E-03 | C | C | 2
| Sn 123 |  |  | 0 | 0 | 0 |  | 0 | 0 | 0 | Pu 239 |  |  | 0 | 0 | 0 |  | 1.20E-02 | C | C | 2
| Sn 126 |  |  | 0 | 0 | 0 |  | 0 | 0 | 8 | Pu 240 |  |  | 0 | 0 | 0 |  | 1.20E-02 | C | C | 2
| Sb 125 |  |  | 0 | 0 | 0 |  | 0 | 0 | 0 | Pu 241 |  |  | 0 | 0 | 0 |  | 5.51E-01 | C | C | 2
| Sb 126 |  |  | 0 | 0 | 0 |  | 0 | 0 | 0 | Pu 242 |  |  | 0 | 0 | 0 |  | 6.35E-06 | C | C | 2
| Te 125m |  |  | 0 | 0 | 0 |  | 0 | 0 | 0 | Am 241 |  |  | 0 | 0 | 0 |  | 1.35E-02 | C | C | 2
| Te 127m |  |  | 0 | 0 | 0 |  | 0 | 0 | 0 | Am 242m |  |  | 0 | 0 | 0 |  |  | 0 | 0 | 8
| I 129 |  |  | 0 | 0 | 0 |  | 0 | 0 | 8 | Am 243 |  |  | 0 | 0 | 0 |  |  | 0 | 0 | 8
| Cs 134 |  |  | 0 | 0 | 0 |  | 0 | 0 | 8 | Cm 242 |  |  | 0 | 0 | 0 |  |  | 0 | 0 | 8
| Cs 135 |  |  | 0 | 0 | 0 |  | 0 | 0 | 8 | Cm 243 |  |  | 0 | 0 | 0 |  |  | 0 | 0 | 8
| Cs 137 |  |  | 0 | 0 | 0 |  | 0 | 0 | 8 | Cm 244 |  |  | 0 | 0 | 0 |  |  | 0 | 0 | 8
| Ba 133 |  |  | 0 | 0 | 0 |  | 0 | 0 | 0 | Cm 245 |  |  | 0 | 0 | 0 |  |  | 0 | 0 | 8
| La 137 |  |  | 0 | 0 | 0 |  | 0 | 0 | 0 | Cm 246 |  |  | 0 | 0 | 0 |  |  | 0 | 0 | 8
| La 138 |  |  | 0 | 0 | 0 |  | 0 | 0 | 0 | Cm 248 |  |  | 0 | 0 | 0 |  |  | 0 | 0 | 0
| Ce 144 |  |  | 0 | 0 | 0 |  | 0 | 0 | 8 | Cf 249 |  |  | 0 | 0 | 0 |  |  | 0 | 0 | 0
| Pm 145 |  |  | 0 | 0 | 0 |  | 0 | 0 | 0 | Cf 250 |  |  | 0 | 0 | 0 |  |  | 0 | 0 | 0
| Pm 147 |  |  | 0 | 0 | 0 |  | 0 | 0 | 8 | Cf 251 |  |  | 0 | 0 | 0 |  |  | 0 | 0 | 0
| Sm 147 |  |  | 0 | 0 | 0 |  | 0 | 0 | 0 | Cf 252 |  |  | 0 | 0 | 0 |  |  | 0 | 0 | 0
| Sm 151 |  |  | 0 | 0 | 0 |  | 0 | 0 | 8 | Other a |  |  | 0 | 0 | 0 |  |  | 0 | 0 | 8
| Eu 152 |  |  | 0 | 0 | 0 |  | 0 | 0 | 8 | Other b/g |  |  | 0 | 0 | 0 |  |  | 0 | 0 | 8
| Eu 154 |  |  | 0 | 0 | 0 |  | 0 | 0 | 8 | Total a |  | 0 | 0 | 0 | 0 |  | 4.27E-02 | C | C | 2
| Eu 155 |  |  | 0 | 0 | 0 |  | 0 | 0 | 8 | Total b/g |  | 0 | 0 | 0 | 0 |  | 5.51E-01 | C | B | 2
| Bands (Upper and Lower) | [9 empty] | Code
| A a factor of 1.5 | [9 empty] | 1 Measured activity
| B a factor of 3 | [9 empty] | 2 Derived activity (best estimate)
| C a factor of 10 | [9 empty] | 3 Derived activity (upper limit)
| D a factor of 100 | [9 empty] | 4 Not present
| E a factor of 1000 | [9 empty] | 5 Present but not significant
6 Likely to be present but not assessed
| Note: Bands quantify uncertainty in | [9 empty] | 7 Present in significant quantities but not determined
| the mean radioactivity. | [9 empty] | 8 Not expected to be present in significant quantity