## DataSheet
WASTE STREAM |  |  | 2D122 |  | Miscellaneous Plants Final Decommissioning: Ponds
SITE |  |  | Sellafield
SITE OWNER |  |  | Nuclear Decommissioning Authority
WASTE CUSTODIAN |  |  | Sellafield Limited
WASTE TYPE |  |  | LLW |  |  | 0
Is the waste suject to Scottish Policy: |  |  | No
WASTE VOLUMES
Reported
Stocks: |  |  | At 1.4.2022………………………...….. |  |  |  |  | 0 |  | m³
Future arisings - |  |  | 1.4.2022 - 31.3.2023……..…. |  |  |  |  | 0 |  | m³
|  |  | 1.4.2023 - 31.3.2024………. |  |  |  |  | 0 |  | m³
|  |  | 1.4.2024 - 31.3.2025………. |  |  |  |  | 0 |  | m³
|  |  | 1.4.2025 - 31.3.2031………. |  |  |  |  | 0 |  | m³
|  |  | 1.4.2031 - 31.3.2032………. |  |  |  |  | ~15.1 |  | m³
|  |  | 1.4.2032 - 31.3.2033………. |  |  |  |  | ~8.7 |  | m³
|  |  | 1.4.2033 - 31.3.2034………. |  |  |  |  | ~2.8 |  | m³
|  |  | 1.4.2034 - 31.3.2036………. |  |  |  |  | 0 |  | m³
|  |  | 1.4.2036 - 31.3.2037………. |  |  |  |  | ~9.5 |  | m³
|  |  | 1.4.2037 - 31.3.2038………. |  |  |  |  | ~8.9 |  | m³
|  |  | 1.4.2038 - 31.3.2039………. |  |  |  |  | ~8.7 |  | m³
|  |  | 1.4.2039 - 31.3.2040………. |  |  |  |  | ~6.7 |  | m³
|  |  | 1.4.2040 - 31.3.2052………. |  |  |  |  | 0 |  | m³
|  |  | 1.4.2052 - 31.3.2053………. |  |  |  |  | ~24.5 |  | m³
|  |  | 1.4.2053 - 31.3.2054………. |  |  |  |  | ~60.4 |  | m³
|  |  | 1.4.2054 - 31.3.2055………. |  |  |  |  | ~39.5 |  | m³
|  |  | 1.4.2055 - 31.3.2056………. |  |  |  |  | ~401.4 |  | m³
|  |  | 1.4.2056 - 31.3.2057………. |  |  |  |  | ~391.2 |  | m³
|  |  | 1.4.2057 - 31.3.2058………. |  |  |  |  | ~316.0 |  | m³
|  |  | 1.4.2058 - 31.3.2059………. |  |  |  |  | ~313.5 |  | m³
|  |  | 1.4.2059 - 31.3.2060………. |  |  |  |  | ~12.4 |  | m³
|  |  | 1.4.2060 - 31.3.2061………. |  |  |  |  | ~2.9 |  | m³
|  |  | 1.4.2061 - 31.3.2108………. |  |  |  |  | 0 |  | m³
|  |  | 1.4.2108 - 31.3.2111………. |  |  |  |  | ~265.4 |  | m³
|  |  | 1.4.2111 - 31.3.2120………. |  |  |  |  | 0 |  | m³
|  |  | 1.4. - 31.3.………. |  |  |  |  | 0 |  | m³
|  |  | 1.4. - 31.3.………. |  |  |  |  | 0 |  | m³
|  |  | 1.4. - 31.3.………. |  |  |  |  | 0 |  | m³
|  |  | 1.4. - 31.3.………. |  |  |  |  | 0 |  | m³
|  |  | 1.4. - 31.3.………. |  |  |  |  | 0 |  | m³
|  |  | 1.4. - 31.3.………. |  |  |  |  | 0 |  | m³
|  |  | 1.4. - 31.3.………. |  |  |  |  | 0 |  | m³
|  |  | 1.4. - 31.3.………. |  |  |  |  | 0 |  | m³
|  |  | 1.4. - 31.3.………. |  |  |  |  | 0 |  | m³
|  |  | 1.4. - 31.3.………. |  |  |  |  | 0 |  | m³
|  |  | 1.4. - 31.3.………. |  |  |  |  | 0 |  | m³
|  |  | 1.4. - 31.3.………. |  |  |  |  | 0 |  | m³
|  |  | 1.4. - 31.3.………. |  |  |  |  | 0 |  | m³
|  |  | 1.4. - 31.3.………. |  |  |  |  | 0 |  | m³
|  |  | 1.4. - 31.3.………. |  |  |  |  | 0 |  | m³
|  |  | 1.4. - 31.3.………. |  |  |  |  | 0 |  | m³
|  |  | 1.4. - 31.3.………. |  |  |  |  | 0 |  | m³
|  |  | 1.4. - 31.3.………. |  |  |  |  | 0 |  | m³
|  |  | 1.4. - 31.3.………. |  |  |  |  | 0 |  | m³
|  |  | 1.4. - 31.3.………. |  |  |  |  | 0 |  | m³
|  |  | 1.4. - 31.3.………. |  |  |  |  | 0 |  | m³
|  |  | 1.4. - 31.3.………. |  |  |  |  | 0 |  | m³
|  |  | 1.4. - 31.3.………. |  |  |  |  | 0 |  | m³
|  |  | 1.4. - 31.3.………. |  |  |  |  | 0 |  | m³
|  |  | 1.4. - 31.3.………. |  |  |  |  | 0 |  | m³
|  |  | 1.4. - 31.3.………. |  |  |  |  | 0 |  | m³
|  |  | 1.4. - 31.3.………. |  |  |  |  | 0 |  | m³
|  |  | 1.4. - 31.3.………. |  |  |  |  | 0 |  | m³
|  |  | 1.4. - 31.3.………. |  |  |  |  | 0 |  | m³
|  |  | 1.4. - 31.3.………. |  |  |  |  | 0 |  | m³
|  |  | 1.4. - 31.3.………. |  |  |  |  | 0 |  | m³
|  |  | 1.4. - 31.3.………. |  |  |  |  | 0 |  | m³
|  |  | 1.4. - 31.3.………. |  |  |  |  | 0 |  | m³
|  |  | 1.4. - 31.3.………. |  |  |  |  | 0 |  | m³
|  |  | 1.4. - 31.3.………. |  |  |  |  | 0 |  | m³
|  |  | 1.4. - 31.3.………. |  |  |  |  | 0 |  | m³
|  |  | 1.4. - 31.3.………. |  |  |  |  | 0 |  | m³
|  |  | 1.4. - 31.3.………. |  |  |  |  | 0 |  | m³
|  |  | 1.4. - 31.3.………. |  |  |  |  | 0 |  | m³
|  |  | 1.4. - 31.3.………. |  |  |  |  | 0 |  | m³
|  |  | 1.4. - 31.3.………. |  |  |  |  | 0 |  | m³
|  |  | 1.4. - 31.3.………. |  |  |  |  | 0 |  | m³
|  |  | 1.4. - 31.3.………. |  |  |  |  | 0 |  | m³
|  |  | 1.4. - 31.3.………. |  |  |  |  | 0 |  | m³
|  |  | 1.4. - 31.3.………. |  |  |  |  | 0 |  | m³
|  |  | 1.4. - 31.3.………. |  |  |  |  | 0 |  | m³
|  |  | 1.4. - 31.3.………. |  |  |  |  | 0 |  | m³
|  |  | 1.4. - 31.3.………. |  |  |  |  | 0 |  | m³
|  |  | 1.4. - 31.3.………. |  |  |  |  | 0 |  | m³
|  |  | 1.4. - 31.3.………. |  |  |  |  | 0 |  | m³
|  |  | 1.4. - 31.3.………. |  |  |  |  | 0 |  | m³
|  |  | 1.4. - 31.3.………. |  |  |  |  | 0 |  | m³
|  |  | 1.4. - 31.3.………. |  |  |  |  | 0 |  | m³
|  |  | 1.4. - 31.3.………. |  |  |  |  | 0 |  | m³
|  |  | 1.4. - 31.3.………. |  |  |  |  | 0 |  | m³
|  |  | 1.4. - 31.3.………. |  |  |  |  | 0 |  | m³
|  |  | 1.4. - 31.3.………. |  |  |  |  | 0 |  | m³
|  |  | 1.4. - 31.3.………. |  |  |  |  | 0 |  | m³
|  |  | 1.4. - 31.3.………. |  |  |  |  | 0 |  | m³
|  |  | 1.4. - 31.3.………. |  |  |  |  | 0 |  | m³
|  |  | 1.4. - 31.3.………. |  |  |  |  | 0 |  | m³
|  |  | 1.4. - 31.3.………. |  |  |  |  | 0 |  | m³
|  |  | 1.4. - 31.3.………. |  |  |  |  | 0 |  | m³
|  |  | 1.4. - 31.3.………. |  |  |  |  | 0 |  | m³
|  |  | 1.4. - 31.3.………. |  |  |  |  | 0 |  | m³
|  |  | 1.4. - 31.3.………. |  |  |  |  | 0 |  | m³
|  |  | 1.4. - 31.3.………. |  |  |  |  | 0 |  | m³
|  |  | 1.4. - 31.3.………. |  |  |  |  | 0 |  | m³
|  |  | 1.4. - 31.3.………. |  |  |  |  | 0 |  | m³
|  |  | 1.4. - 31.3.………. |  |  |  |  | 0 |  | m³
Total future arisings: | [7 empty] | 1887.7 |  | m³
Total waste volume: | [7 empty] | 1887.7 |  | m³
Comment on volumes: |  |  | Arisings are in line with current decommissioning programmes and strategy. Waste within this waste stream is generated from a number of decommissioning projects which will commence at a future date. As a result of this, minimal characterisation of waste volumes and fingerprints has been carried out and hence there is a large uncertainty in the potential arisings. Preliminary assessments indicate that the volumes may vary from -50% to +300% for LLW.
Uncertainty factors on volumes: |  |  | Stock (upper): |  |  | x |  |  | Arisings (upper): |  | x | 4.0
|  |  | Stock (lower): |  |  | x |  |  | Arisings (lower): |  | x | 0.5
WASTE SOURCE |  |  | Demolition of spent fuel storage ponds and associated facilities.
PHYSICAL CHARACTERISTICS
General description: |  |  | Building structural materials and miscellaneous soft waste ie. Rubber/PVC/paper. Most items size reduced in-situ. Some large items may be present.
Physical components: |  | (%vol) | Concrete, bricks and blockwork (71.5%), reinforcement steelwork (12.5%), structural steelwork (13%), cladding and insulation (1%), roofing (0.5%), miscellaneous building materials (0.5%), soft waste (1%).
Sealed sources: |  |  | The waste does not contain sealed sources.
Bulk density (t/m³): |  |  | ~ | 1
Comment on density: |  |  | Density stated is average for LLW final decommissioning.
CHEMICAL COMPOSITION
General description and components (%wt): |  |  | Concrete, bricks and blockwork (71.5%), mild steel (26.5%), fibreglass (0.5%), wood (0.1%), glass (0.05%), plastic (1%), rubber (0.2%), cellulose (0.1%), others (0.05%). Percentages are by volume.
Chemical state: |  |  | Neutral
Chemical form of radionuclides: |  | H-3: | The chemical form of tritium has not been determined.
| C-14: |  | The chemical form of carbon-14 has not been determined.
| Cl-36: |  | Chlorine-36 is not expected to be present in significant quantity.
| Se-79: | Selenium-79 | Selenium is not expected to be present in significant quantity.
| Tc-99: | Selenium-79 | Technetium is not expected to be present in significant quantity.
| I-129: |  | Iodine is not expected to be present in significant quantity.
| Ra: |  | Radium is not expected to be present in significant quantity.
| Th: |  | Thorium is not expected to be present in significant quantity.
| U: |  | Uranium is not expected to be present in significant quantity.
Np: |  |  | The chemical form of neptunium has not been determined.
Pu: |  |  | The chemical form of plutonium has not been determined.
Metals and alloys (%wt): |  |  | Some sheet metal present (~30%), bulk metal (70%).
[9 empty] | (%wt) | Type(s) / Grades(s) with proportions |  |  |  |  | % of total C14 activity
|  |  | Stainless steel…………………………………. | [5 empty] | TR | The most commonly used stainless steel is 304L.
|  |  | Other ferrous metals………………………...… | [5 empty] | 26.5 | 0
|  |  | Iron………………………...………………………………. | [6 empty] | 0
|  |  | Aluminium…………………………...………… | [5 empty] | TR | 0
|  |  | Beryllium…………………….……………….. | [5 empty] | 0 | 0
|  |  | Cobalt……………………..……………………. | [5 empty] | 0 | 0
|  |  | Copper…………………………….……………….. | [5 empty] | TR | 0
|  |  | Lead……………………………...……………… | [5 empty] | TR | 0
|  |  | Magnox/Magnesium…………………………... | [5 empty] | 0 | 0
|  |  | Nickel………………………………………..... | [5 empty] | 0 | 0
|  |  | Titanium…………………………………..……. | [6 empty] | 0
|  |  | Uranium………………………………...………. | [5 empty] | 0 | 0
|  |  | Zinc………………………………...…… | [5 empty] | 0 | 0
|  |  | Zircaloy/Zirconium……………...…….………. | [5 empty] | 0 | 0
|  |  | Other metals…………………….…………. | [5 empty] | 0 | 0
Organics (%wt): |  |  | The waste contains PVC and other plastics, small amounts of rubber and cellulose. Percentages are by volume. PVC oversuits, Windscale suits, waste bags, rubber gloves.
[9 empty] | (%wt) | Type(s) and comment |  |  |  |  | % of total C14 activity
|  |  | Total cellulosics…………..………… | [5 empty] | 0.20 | 0
|  |  | Paper, cotton………..…………… | [5 empty] | 0.10 | 0
|  |  | Wood…………..………………… | [5 empty] | 0.10 | 0
|  |  | Halogenated plastics…………..…… | [5 empty] | 0.75 | 0
|  |  | Total non-halogenated plastics……………… | [5 empty] | 0.25 | 0
|  |  | Condensation polymers…………………...….. | [5 empty] | P | 0
|  |  | Others…………..……………...…… | [5 empty] | P | 0
|  |  | Organic ion exchange materials…..……. | [5 empty] | 0 | 0
|  |  | Total rubber…………..……..…………… | [5 empty] | 0.20 | 0
|  |  | Halogenated rubber…………………..…..…… | [5 empty] | P | 0
|  |  | Non-halogenated rubber…………………....… | [5 empty] | P | 0
|  |  | Hydrocarbons…………………………..... | [6 empty] | 0
|  |  | Oil or grease……..………………….….… | [6 empty] | 0
|  |  | Fuel….………………….....…………... | [6 empty] | 0
|  |  | Asphalt/Tarmac (cont.coal tar)….… | [6 empty] | 0
|  |  | Asphalt/Tarmac (no coal tar)……...… | [6 empty] | 0
|  |  | Bitumen………………………………… | [6 empty] | 0
|  |  | Others………………………………………. | [6 empty] | 0
|  |  | Other organics…………..……………………..… | [5 empty] | 0 | 0
Other materials (%wt): |  |  | -
[9 empty] | (%wt) | Type(s) and comment |  |  |  |  | % of total C14 activity
|  |  | Inorganic ion exchange materials…...… | [5 empty] | 0 | 0
|  |  | Inorganic sludges and flocs…………….… | [5 empty] | 0 | 0
|  |  | Soil……………..……………………....………… | [5 empty] | 0 | 0
|  |  | Brick/Stone/Rubble………………......…………..………… | [5 empty] | P | 0
|  |  | Cementitious material……………………….…. | [5 empty] | <71.5 | 0
|  |  | Sand……………………………………….. | [5 empty] | P | 0
|  |  | Glass/Ceramics………….…………..………… | [5 empty] | ~0.55 | 0
|  |  | Graphite………..…………………………..……… | [5 empty] | 0 | 0
|  |  | Desiccants/Catalysts…………………… | [5 empty] | P | 0
|  |  | Asbestos…………..……………………...… | [5 empty] | 0 | Asbestos is not expected to be present.
|  |  | Non/low friable……..……………………………… | [6 empty] | 0
|  |  | Moderately friable……..……………………………… | [6 empty] | 0
|  |  | Highly friable……..…………………………… | [6 empty] | 0
|  |  | Free aqueous liquids…………..………… | [5 empty] | 0 | 0
|  |  | Free non-aqueous liquids…………….………..………… | [5 empty] | 0 | 0
|  |  | Powder/Ash…………..…………………...…… | [5 empty] | 0 | 0
Inorganic anions (%wt): |  |  | Inorganic anions are not expected to be present.
[9 empty] | (%wt) | Type(s) and comment
|  |  | Fluoride……..………………………………….. | [5 empty] | 0 | 0
|  |  | Chloride…………..…………………………….. | [5 empty] | 0 | 0
|  |  | Iodide…..………………………………...…. | [5 empty] | 0 | 0
|  |  | Cyanide…….…………………………………..… | [5 empty] | 0 | 0
|  |  | Carbonate………..…………………………...… | [5 empty] | 0 | 0
|  |  | Nitrate…………..…………………………...…. | [5 empty] | 0 | 0
|  |  | Nitrite…………..……………………………….... | [5 empty] | 0 | 0
|  |  | Phosphate……..…………………………...…. | [5 empty] | 0 | 0
|  |  | Sulphate………..…………………………….…. | [5 empty] | 0 | 0
|  |  | Sulphide………..……………………………...…. | [5 empty] | 0 | 0
Materials of interest for waste acceptance criteria: |  |  | Putrescible waste is organic matter.
[9 empty] | (%wt) | Type(s) and comment
|  |  | Combustible metals…………………………. | [5 empty] | 0 | 0
|  |  | Low flash point liquids……………………...… | [5 empty] | 0 | 0
|  |  | Explosive materials………………………….. | [5 empty] | 0 | 0
|  |  | Phosphorus…………..………………………… | [5 empty] | 0 | 0
|  |  | Hydrides………………………………….……… | [5 empty] | 0 | 0
|  |  | Biological etc. materials……………………….. | [5 empty] | 0 | 0
|  |  | Biodegradable materials…………...…………. | [5 empty] | TR | 0
|  |  | Putrescible wastes………..…………… | [5 empty] | TR | Trace.
|  |  | Non-putrescible wastes………..…………… | [5 empty] | 0 | 0
|  |  | Corrosive materials…………………………. | [5 empty] | 0 | 0
|  |  | Pyrophoric materials………………………….. | [5 empty] | 0 | 0
|  |  | Generating toxic gases……………………….. | [5 empty] | 0 | 0
|  |  | Reacting with water…………………………...… | [5 empty] | 0 | 0
|  |  | Higher activity particles…………………………………. | [5 empty] | 0 | 0
|  |  | Soluble solids as bulk chemical compounds……………………..………………….… | [5 empty] | 0 | 0
Hazardous substances / non hazardous pollutants: |  |  | Lead is present in trace quantities.
[9 empty] | (%wt) | Type(s) and comment
|  |  | Acrylamide…………………………… | [6 empty] | 0
|  |  | Benzene………………..……………… | [6 empty] | 0
|  |  | Chlorinated solvents………..……………. | [6 empty] | 0
|  |  | Formaldehyde…………………………. | [6 empty] | 0
|  |  | Organometallics…………………………. | [6 empty] | 0
|  |  | Phenol……………………………………….... | [6 empty] | 0
|  |  | Styrene…..…...…..…..……………………….. | [6 empty] | 0
|  |  | Tri-butyl phosphate……………………….………... | [6 empty] | 0
|  |  | Other organophosphates……………………….. | [6 empty] | 0
|  |  | Vinyl chloride………………………………………. | [6 empty] | 0
|  |  | Arsenic……………………………………….... | [6 empty] | 0
|  |  | Barium…………………………………..…………. | [6 empty] | 0
|  |  | Boron…………………….……………………….. | [6 empty] | 0
|  |  | Boron (in Boral)…………………………………………………. | [6 empty] | 0
|  |  | Boron (non-Boral)…………………………………………………. | [6 empty] | 0
|  |  | Cadmium………………………………….……………….. | [6 empty] | 0
|  |  | Caesium……………………………………..……………. | [6 empty] | 0
|  |  | Selenium………………………………………….……. | [6 empty] | 0
|  |  | Chromium………………………..………………………. | [6 empty] | 0
|  |  | Molybdenum……………………………..…………………. | [6 empty] | 0
|  |  | Thallium…………………………...………………………. | [6 empty] | 0
|  |  | Tin………………………………...……………………… | [6 empty] | 0
|  |  | Vanadium…………………………………...…………………. | [6 empty] | 0
|  |  | Mercury compounds…………………...……………………. | [6 empty] | 0
|  |  | Others…………………………………………..…… | [6 empty] | 0
Electronic & Electrical Equipment (EEE)
|  |  | EEE Type 1……………………….……………. | [6 empty] | 0
|  |  | EEE Type 2…………………………………...……. | [6 empty] | 0
|  |  | EEE Type 3………………………………...……. | [6 empty] | 0
|  |  | EEE Type 4………………………………….……. | [6 empty] | 0
|  |  | EEE Type 5…………………………………..……. | [6 empty] | 0
Complexing agents (%wt): |  |  | No
[9 empty] | (%wt) | Type(s) and comment
|  |  | EDTA…………………….…………………….. | [6 empty] | 0
|  |  | DPTA…….…...………………………………………. | [6 empty] | 0
|  |  | NTA……………...…………………………………… | [6 empty] | 0
|  |  | Polycarboxylic acids………………………………… | [6 empty] | 0
|  |  | Other organic complexants…………………………..… | [6 empty] | 0
|  |  | Total complexing agents………………………...… | [5 empty] | 0
Potential for the waste to contain discrete items: |  |  | Yes. Tools, Steel fabrications and steel castings are likely to be present in this waste stream
TREATMENT, PACKAGING AND DISPOSAL
Planned on-site / off-site treatment(s): |  |  | Treatment | [8 empty] | On-site / Off-site |  | Stream volume %
|  |  | Low force compaction | [8 empty] | 0
|  |  | Supercompaction (HFC) | [8 empty] | 0
|  |  | Incineration | [8 empty] | 0
|  |  | Solidification | [8 empty] | 0
|  |  | Decontamination | [8 empty] | 0
|  |  | Metal treatment | [8 empty] | Off-site |  | 22.0
|  |  | Size reduction | [8 empty] | 0
|  |  | Decay storage | [8 empty] | 0
|  |  | Recycling / reuse | [8 empty] | 0
|  |  | Other / various | [8 empty] | 0
|  |  | None | [8 empty] | 0 |  | 78.0
Comments on planned treatments : |  |  | Although there are no firm plans in place, based on current experience we have assumed the treatment methods set out in the table for the purposes of the 2022 UK Inventory.
Disposal Routes: |  |  | Disposal Route | [8 empty] | Stream volume % |  | Disposal density t/m3
Expected to be consigned to the LLW Repository
|  |  | Expected to be consigned to a Landfill Facility | [8 empty] | 78.0 |  | 1.0
Expected to be consigned to an On-Site Disposal Facility
Expected to be consigned to an Incineration Facility
|  |  | Expected to be consigned to a Metal Treatment Facility | [8 empty] | 22.0 |  | 1.0
Expected to be consigned as Out of Scope
Expected to be recycled / reused
Disposal route not known
Classification codes for waste expected to be consigned to a landfill facility: |  |  |  |  | -
Upcoming (2022/23-2024/25) Waste Routing (if expected to change from above):
| Disposal Route | [8 empty] | Stream volume %
[10 empty] | 2022/23 |  | 2023/24 |  | 2024/25
Expected to be consigned to the LLW Repository
Expected to be consigned to a Landfill Facility
Expected to be consigned to an On-Site Disposal Facility
Expected to be consigned to an Incineration Facility
Expected to be consigned to a Metal Treatment Facility
Expected to be consigned as Out of Scope
Expected to be recycled / reused
Disposal route not known
Opportunities for alternative disposal routing: | [5 empty] | -
Baseline Management Route |  | Opportunity Management Route |  |  |  | Stream volume (%) |  |  | Estimated Date that Opportunity will be realised |  | Opportunity Confidence |  | Comment
Authorised landfill |  | Recycle |  |  |  | ~39.0 |  |  | 2032 |  | Medium |  | Potential to reuse active material for final site clearance activities is being investigated
0 |  | 0 | [6 empty] | 0 |  | 0 |  | 0
0 |  | 0 | [6 empty] | 0 |  | 0 |  | 0
Waste Packaging for Disposal: |  |  |  | (Not applicable to this waste stream)
|  |  | Container | [6 empty] | Stream volume % |  | Waste loading (m³) |  | Number of packages
1/3 Height IP-2 ISO
2/3 Height IP-2 ISO
1/2 Height WAMAC IP-2 ISO
1/2 Height IP-2 Disposal/Re-usable ISO
2m box (no shielding)
4m box (no shielding)
Other
Other information: |  |  | -
Waste Planned for Disposal at the LLW Repository: | [6 empty] | (Not applicable to this waste stream)
Container voidage: |  |  | -
Waste Characterisation Form (WCH): |  |  | -
Waste consigned for disposal to LLWR in the year of generation: |  |  | -
Non-Containerised Waste for In-Vault Grouting: | [5 empty] | (Not applicable to this waste stream)
Stream volume (%): |  |  | -
Waste stream variation: |  |  | -
Bounding cuboidal volume (m³): |  |  | -
Inaccessible voidage: |  |  | -
Other information: |  |  | -
RADIOACTIVITY
Source: |  |  | The main sources of activity are actinides and fission products.
Uncertainty: |  |  | Waste within this waste stream is generated from a number of decommissioning projects which will commence at a future date. The uncertainties quoted for each nuclide represent both the uncertainty in quantification without detailed sampling and the likely variation of nuclide in different building consigned wastes under this waste stream. It is exceptionally unlikely that all the waste included in this waste stream will have the same variation in nuclide fingerprint. Also activity levels will depend on degree of decontamination achieved.
Definition of total alpha and total beta/gamma: |  |  | Where totals are shown on the table of radionuclide activities they are the sums of the listed alpha or beta/gamma emitting radionuclides plus 'other alpha' or 'other beta/gamma'.
Measurement of radioactivities: |  |  | -
Other information: |  |  | Other beta/gamma includes S35 6.17E-13 TBq/m³, Zr95 4.2E-8 TBq/m³, Nb95 2.33E-7 TBq/m³ and Ru103 8.15E-8 TBq/m³. Nuclides making up remaining "other beta/gamma" not specified.

## Radionuclide
WASTE STREAM |  |  | 2D122 |  |  |  |  | Miscellaneous Plants Final Decommissioning: Ponds
|  | Mean radioactivity, TBq/m³ | [9 empty] | Mean radioactivity, TBq/m³
| Nuclide | Waste at | Bands and Code |  |  | Future Arisings |  | Bands and Code |  |  |  | Waste at |  | Bands and Code |  |  | Future Arisings |  | Bands and Code
|  | 2022-04-01 | [8 empty] | Nuclide | 2022-04-01
| H 3 |  | 0 | 0 | 0 |  | 1.50E-11 | C | C | 2 | Gd 153 |  |  | 0 | 0 | 0 |  |  | 0 | 0 | 0
| Be 10 |  | 0 | 0 | 0 |  |  | 0 | 0 | 8 | Ho 163 |  |  | 0 | 0 | 0 |  |  | 0 | 0 | 0
| C 14 |  | 0 | 0 | 0 |  | 1.06E-09 | C | C | 2 | Ho 166m |  |  | 0 | 0 | 0 |  |  | 0 | 0 | 0
| Na 22 |  | 0 | 0 | 0 |  |  | 0 | 0 | 0 | Tm 170 |  |  | 0 | 0 | 0 |  |  | 0 | 0 | 0
| Al 26 |  | 0 | 0 | 0 |  |  | 0 | 0 | 0 | Tm 171 |  |  | 0 | 0 | 0 |  |  | 0 | 0 | 0
| Cl 36 |  | 0 | 0 | 0 |  |  | 0 | 0 | 8 | Lu 174 |  |  | 0 | 0 | 0 |  |  | 0 | 0 | 0
| Ar 39 |  | 0 | 0 | 0 |  |  | 0 | 0 | 0 | Lu 176 |  |  | 0 | 0 | 0 |  |  | 0 | 0 | 0
| Ar 42 |  | 0 | 0 | 0 |  |  | 0 | 0 | 0 | Hf 178n |  |  | 0 | 0 | 0 |  |  | 0 | 0 | 0
| K 40 |  | 0 | 0 | 0 |  |  | 0 | 0 | 0 | Hf 182 |  |  | 0 | 0 | 0 |  |  | 0 | 0 | 0
| Ca 41 |  | 0 | 0 | 0 |  |  | 0 | 0 | 8 | Pt 193 |  |  | 0 | 0 | 0 |  |  | 0 | 0 | 0
| Mn 53 |  | 0 | 0 | 0 |  |  | 0 | 0 | 0 | Tl 204 |  |  | 0 | 0 | 0 |  |  | 0 | 0 | 0
| Mn 54 |  | 0 | 0 | 0 |  |  | 0 | 0 | 8 | Pb 205 |  |  | 0 | 0 | 0 |  |  | 0 | 0 | 0
| Fe 55 |  | 0 | 0 | 0 |  |  | 0 | 0 | 8 | Pb 210 |  |  | 0 | 0 | 0 |  |  | 0 | 0 | 8
| Co 60 |  | 0 | 0 | 0 |  | 3.33E-08 | C | C | 2 | Bi 208 |  |  | 0 | 0 | 0 |  |  | 0 | 0 | 0
| Ni 59 |  | 0 | 0 | 0 |  |  | 0 | 0 | 8 | Bi 210m |  |  | 0 | 0 | 0 |  |  | 0 | 0 | 0
| Ni 63 |  | 0 | 0 | 0 |  |  | 0 | 0 | 8 | Po 210 |  |  | 0 | 0 | 0 |  |  | 0 | 0 | 8
| Zn 65 |  | 0 | 0 | 0 |  |  | 0 | 0 | 8 | Ra 223 |  |  | 0 | 0 | 0 |  |  | 0 | 0 | 0
| Se 79 |  | 0 | 0 | 0 |  |  | 0 | 0 | 8 | Ra 225 |  |  | 0 | 0 | 0 |  |  | 0 | 0 | 0
| Kr 81 |  | 0 | 0 | 0 |  |  | 0 | 0 | 0 | Ra 226 |  |  | 0 | 0 | 0 |  |  | 0 | 0 | 8
| Kr 85 |  | 0 | 0 | 0 |  |  | 0 | 0 | 0 | Ra 228 |  |  | 0 | 0 | 0 |  |  | 0 | 0 | 0
| Rb 87 |  | 0 | 0 | 0 |  |  | 0 | 0 | 0 | Ac 227 |  |  | 0 | 0 | 0 |  |  | 0 | 0 | 0
| Sr 90 |  | 0 | 0 | 0 |  | 8.30E-06 | C | C | 2 | Th 227 |  |  | 0 | 0 | 0 |  |  | 0 | 0 | 0
| Zr 93 |  | 0 | 0 | 0 |  |  | 0 | 0 | 8 | Th 228 |  |  | 0 | 0 | 0 |  |  | 0 | 0 | 0
| Nb 91 |  | 0 | 0 | 0 |  |  | 0 | 0 | 0 | Th 229 |  |  | 0 | 0 | 0 |  |  | 0 | 0 | 8
| Nb 92 |  | 0 | 0 | 0 |  |  | 0 | 0 | 0 | Th 230 |  |  | 0 | 0 | 0 |  |  | 0 | 0 | 8
| Nb 93m |  | 0 | 0 | 0 |  |  | 0 | 0 | 8 | Th 232 |  |  | 0 | 0 | 0 |  |  | 0 | 0 | 8
| Nb 94 |  | 0 | 0 | 0 |  |  | 0 | 0 | 8 | Th 234 |  |  | 0 | 0 | 0 |  |  | 0 | 0 | 0
| Mo 93 |  | 0 | 0 | 0 |  |  | 0 | 0 | 8 | Pa 231 |  |  | 0 | 0 | 0 |  |  | 0 | 0 | 8
| Tc 97 |  | 0 | 0 | 0 |  |  | 0 | 0 | 0 | Pa 233 |  |  | 0 | 0 | 0 |  |  | 0 | 0 | 0
| Tc 99 |  | 0 | 0 | 0 |  |  | 0 | 0 | 8 | U 232 |  |  | 0 | 0 | 0 |  |  | 0 | 0 | 0
| Ru 106 |  | 0 | 0 | 0 |  | 6.39E-07 | C | C | 2 | U 233 |  |  | 0 | 0 | 0 |  |  | 0 | 0 | 8
| Pd 107 |  | 0 | 0 | 0 |  |  | 0 | 0 | 8 | U 234 |  |  | 0 | 0 | 0 |  |  | 0 | 0 | 8
| Ag 108m |  | 0 | 0 | 0 |  |  | 0 | 0 | 8 | U 235 |  |  | 0 | 0 | 0 |  |  | 0 | 0 | 8
| Ag 110m |  | 0 | 0 | 0 |  |  | 0 | 0 | 0 | U 236 |  |  | 0 | 0 | 0 |  |  | 0 | 0 | 8
| Cd 109 |  | 0 | 0 | 0 |  |  | 0 | 0 | 0 | U 238 |  |  | 0 | 0 | 0 |  |  | 0 | 0 | 8
| Cd 113m |  | 0 | 0 | 0 |  |  | 0 | 0 | 0 | Np 237 |  |  | 0 | 0 | 0 |  | 4.38E-10 | C | C | 2
| Sn 119m |  | 0 | 0 | 0 |  |  | 0 | 0 | 0 | Pu 236 |  |  | 0 | 0 | 0 |  |  | 0 | 0 | 0
| Sn 121m |  | 0 | 0 | 0 |  |  | 0 | 0 | 8 | Pu 238 |  |  | 0 | 0 | 0 |  | 1.19E-09 | C | C | 2
| Sn 123 |  | 0 | 0 | 0 |  |  | 0 | 0 | 0 | Pu 239 |  |  | 0 | 0 | 0 |  | 3.89E-08 | C | C | 2
| Sn 126 |  | 0 | 0 | 0 |  |  | 0 | 0 | 8 | Pu 240 |  |  | 0 | 0 | 0 |  | 1.18E-08 | C | C | 2
| Sb 125 |  | 0 | 0 | 0 |  |  | 0 | 0 | 0 | Pu 241 |  |  | 0 | 0 | 0 |  | 1.59E-07 | C | C | 2
| Sb 126 |  | 0 | 0 | 0 |  |  | 0 | 0 | 0 | Pu 242 |  |  | 0 | 0 | 0 |  |  | 0 | 0 | 8
| Te 125m |  | 0 | 0 | 0 |  |  | 0 | 0 | 0 | Am 241 |  |  | 0 | 0 | 0 |  | 2.73E-08 | C | C | 2
| Te 127m |  | 0 | 0 | 0 |  |  | 0 | 0 | 0 | Am 242m |  |  | 0 | 0 | 0 |  |  | 0 | 0 | 8
| I 129 |  | 0 | 0 | 0 |  |  | 0 | 0 | 8 | Am 243 |  |  | 0 | 0 | 0 |  |  | 0 | 0 | 8
| Cs 134 |  | 0 | 0 | 0 |  | 3.45E-08 | C | C | 2 | Cm 242 |  |  | 0 | 0 | 0 |  |  | 0 | 0 | 8
| Cs 135 |  | 0 | 0 | 0 |  |  | 0 | 0 | 8 | Cm 243 |  |  | 0 | 0 | 0 |  |  | 0 | 0 | 8
| Cs 137 |  | 0 | 0 | 0 |  | 2.05E-05 | C | C | 2 | Cm 244 |  |  | 0 | 0 | 0 |  |  | 0 | 0 | 8
| Ba 133 |  | 0 | 0 | 0 |  |  | 0 | 0 | 0 | Cm 245 |  |  | 0 | 0 | 0 |  |  | 0 | 0 | 8
| La 137 |  | 0 | 0 | 0 |  |  | 0 | 0 | 0 | Cm 246 |  |  | 0 | 0 | 0 |  |  | 0 | 0 | 8
| La 138 |  | 0 | 0 | 0 |  |  | 0 | 0 | 0 | Cm 248 |  |  | 0 | 0 | 0 |  |  | 0 | 0 | 0
| Ce 144 |  | 0 | 0 | 0 |  | 3.44E-07 | C | C | 2 | Cf 249 |  |  | 0 | 0 | 0 |  |  | 0 | 0 | 0
| Pm 145 |  | 0 | 0 | 0 |  |  | 0 | 0 | 0 | Cf 250 |  |  | 0 | 0 | 0 |  |  | 0 | 0 | 0
| Pm 147 |  | 0 | 0 | 0 |  |  | 0 | 0 | 8 | Cf 251 |  |  | 0 | 0 | 0 |  |  | 0 | 0 | 0
| Sm 147 |  | 0 | 0 | 0 |  |  | 0 | 0 | 0 | Cf 252 |  |  | 0 | 0 | 0 |  |  | 0 | 0 | 0
| Sm 151 |  | 0 | 0 | 0 |  |  | 0 | 0 | 8 | Other a |  |  | 0 | 0 | 0 |  |  | 0 | 0 | 8
| Eu 152 |  | 0 | 0 | 0 |  | 9.61E-11 | C | C | 2 | Other b/g |  |  | 0 | 0 | 0 |  | 1.00E-06 | C | C | 2
| Eu 154 |  | 0 | 0 | 0 |  | 7.33E-10 | C | C | 2 | Total a |  | 0 | 0 | 0 | 0 |  | 7.96E-08 | C | C | 2
| Eu 155 |  | 0 | 0 | 0 |  | 3.62E-10 | C | C | 2 | Total b/g |  | 0 | 0 | 0 | 0 |  | 3.10E-05 | C | C | 2
| Bands (Upper and Lower) | [9 empty] | Code
| A a factor of 1.5 | [9 empty] | 1 Measured activity
| B a factor of 3 | [9 empty] | 2 Derived activity (best estimate)
| C a factor of 10 | [9 empty] | 3 Derived activity (upper limit)
| D a factor of 100 | [9 empty] | 4 Not present
| E a factor of 1000 | [9 empty] | 5 Present but not significant
6 Likely to be present but not assessed
| Note: Bands quantify uncertainty in | [9 empty] | 7 Present in significant quantities but not determined
| the mean radioactivity. | [9 empty] | 8 Not expected to be present in significant quantity