## DataSheet
WASTE STREAM |  |  | 2D132 |  | Plutonium Plants Initial/Interim Decommissioning: Processing Plants (PCM)
SITE |  |  | Sellafield
SITE OWNER |  |  | Nuclear Decommissioning Authority
WASTE CUSTODIAN |  |  | Sellafield Limited
WASTE TYPE |  |  | ILW |  |  | 0
Is the waste suject to Scottish Policy: |  |  | No
WASTE VOLUMES
Reported
Stocks: |  |  | At 1.4.2022……………………….…….. |  |  |  |  | 0 | m³
Future arisings - |  |  | 1.4.2022 - 31.3.2023……………..………. |  |  |  |  | 0 | m³
|  |  | 1.4.2023 - 31.3.2024……………..………. |  |  |  |  | 0 | m³
|  |  | 1.4.2024 - 31.3.2025……………..………. |  |  |  |  | 0 | m³
|  |  | 1.4.2025 - 31.3.2032……………..………. |  |  |  |  | 0 | m³
|  |  | 1.4.2032 - 31.3.2034……………..………. |  |  |  |  | ~211.8 | m³
|  |  | 1.4.2034 - 31.3.2038……………..………. |  |  |  |  | ~548.4 | m³
|  |  | 1.4.2038 - 31.3.2040……………..………. |  |  |  |  | ~62.4 | m³
|  |  | 1.4.2040 - 31.3.2045……………..………. |  |  |  |  | ~238.5 | m³
|  |  | 1.4.2045 - 31.3.2049……………..………. |  |  |  |  | ~66.0 | m³
|  |  | 1.4.2049 - 31.3.2058……………..………. |  |  |  |  | ~429.2 | m³
|  |  | 1.4.2058 - 31.3.2059……………..………. |  |  |  |  | ~69.1 | m³
|  |  | 1.4.2059 - 31.3.2060……………..………. |  |  |  |  | ~52.6 | m³
|  |  | 1.4.2060 - 31.3.2063……………..………. |  |  |  |  | ~64.3 | m³
|  |  | 1.4.2063 - 31.3.2066……………..………. |  |  |  |  | ~157.9 | m³
|  |  | 1.4.2066 - 31.3.2073……………..………. |  |  |  |  | ~249.5 | m³
|  |  | 1.4.2074 - 31.3.2095……………..………. |  |  |  |  | ~0 | m³
|  |  | 1.4.2095 - 31.3.2096……………..………. |  |  |  |  | ~32.9 | m³
|  |  | 1.4.2096 - 31.3.2106……………..………. |  |  |  |  | ~311.9 | m³
|  |  | 1.4. - 31.3.……………..………. |  |  |  |  | 0 | m³
|  |  | 1.4. - 31.3.……………..………. |  |  |  |  | 0 | m³
|  |  | 1.4. - 31.3.……………..………. |  |  |  |  | 0 | m³
|  |  | 1.4. - 31.3.……………..………. |  |  |  |  | 0 | m³
|  |  | 1.4. - 31.3.……………..………. |  |  |  |  | 0 | m³
|  |  | 1.4. - 31.3.……………..………. |  |  |  |  | 0 | m³
|  |  | 1.4. - 31.3.……………..………. |  |  |  |  | 0 | m³
|  |  | 1.4. - 31.3.……………..………. |  |  |  |  | 0 | m³
|  |  | 1.4. - 31.3.……………..………. |  |  |  |  | 0 | m³
|  |  | 1.4. - 31.3.……………..………. |  |  |  |  | 0 | m³
|  |  | 1.4. - 31.3.……………..………. |  |  |  |  | 0 | m³
|  |  | 1.4. - 31.3.……………..………. |  |  |  |  | 0 | m³
|  |  | 1.4. - 31.3.……………..………. |  |  |  |  | 0 | m³
|  |  | 1.4. - 31.3.……………..………. |  |  |  |  | 0 | m³
|  |  | 1.4. - 31.3.……………..………. |  |  |  |  | 0 | m³
|  |  | 1.4. - 31.3.……………..………. |  |  |  |  | 0 | m³
|  |  | 1.4. - 31.3.……………..………. |  |  |  |  | 0 | m³
|  |  | 1.4. - 31.3.……………..………. |  |  |  |  | 0 | m³
|  |  | 1.4. - 31.3.……………..………. |  |  |  |  | 0 | m³
|  |  | 1.4. - 31.3.……………..………. |  |  |  |  | 0 | m³
|  |  | 1.4. - 31.3.……………..………. |  |  |  |  | 0 | m³
|  |  | 1.4. - 31.3.……………..………. |  |  |  |  | 0 | m³
|  |  | 1.4. - 31.3.……………..………. |  |  |  |  | 0 | m³
|  |  | 1.4. - 31.3.……………..………. |  |  |  |  | 0 | m³
|  |  | 1.4. - 31.3.……………..………. |  |  |  |  | 0 | m³
|  |  | 1.4. - 31.3.……………..………. |  |  |  |  | 0 | m³
|  |  | 1.4. - 31.3.……………..………. |  |  |  |  | 0 | m³
|  |  | 1.4. - 31.3.……………..………. |  |  |  |  | 0 | m³
|  |  | 1.4. - 31.3.……………..………. |  |  |  |  | 0 | m³
|  |  | 1.4. - 31.3.……………..………. |  |  |  |  | 0 | m³
|  |  | 1.4. - 31.3.……………..………. |  |  |  |  | 0 | m³
|  |  | 1.4. - 31.3.……………..………. |  |  |  |  | 0 | m³
|  |  | 1.4. - 31.3.……………..………. |  |  |  |  | 0 | m³
|  |  | 1.4. - 31.3.……………..………. |  |  |  |  | 0 | m³
|  |  | 1.4. - 31.3.……………..………. |  |  |  |  | 0 | m³
|  |  | 1.4. - 31.3.……………..………. |  |  |  |  | 0 | m³
|  |  | 1.4. - 31.3.……………..………. |  |  |  |  | 0 | m³
|  |  | 1.4. - 31.3.……………..………. |  |  |  |  | 0 | m³
|  |  | 1.4. - 31.3.……………..………. |  |  |  |  | 0 | m³
|  |  | 1.4. - 31.3.……………..………. |  |  |  |  | 0 | m³
|  |  | 1.4. - 31.3.……………..………. |  |  |  |  | 0 | m³
|  |  | 1.4. - 31.3.……………..………. |  |  |  |  | 0 | m³
|  |  | 1.4. - 31.3.……………..………. |  |  |  |  | 0 | m³
|  |  | 1.4. - 31.3.……………..………. |  |  |  |  | 0 | m³
|  |  | 1.4. - 31.3.……………..………. |  |  |  |  | 0 | m³
|  |  | 1.4. - 31.3.……………..………. |  |  |  |  | 0 | m³
|  |  | 1.4. - 31.3.……………..………. |  |  |  |  | 0 | m³
|  |  | 1.4. - 31.3.……………..………. |  |  |  |  | 0 | m³
|  |  | 1.4. - 31.3.……………..………. |  |  |  |  | 0 | m³
|  |  | 1.4. - 31.3.……………..………. |  |  |  |  | 0 | m³
|  |  | 1.4. - 31.3.……………..………. |  |  |  |  | 0 | m³
|  |  | 1.4. - 31.3.……………..………. |  |  |  |  | 0 | m³
|  |  | 1.4. - 31.3.……………..………. |  |  |  |  | 0 | m³
|  |  | 1.4. - 31.3.……………..………. |  |  |  |  | 0 | m³
|  |  | 1.4. - 31.3.……………..………. |  |  |  |  | 0 | m³
|  |  | 1.4. - 31.3.……………..………. |  |  |  |  | 0 | m³
|  |  | 1.4. - 31.3.……………..………. |  |  |  |  | 0 | m³
|  |  | 1.4. - 31.3.……………..………. |  |  |  |  | 0 | m³
|  |  | 1.4. - 31.3.……………..………. |  |  |  |  | 0 | m³
|  |  | 1.4. - 31.3.……………..………. |  |  |  |  | 0 | m³
|  |  | 1.4. - 31.3.……………..………. |  |  |  |  | 0 | m³
|  |  | 1.4. - 31.3.……………..………. |  |  |  |  | 0 | m³
|  |  | 1.4. - 31.3.……………..………. |  |  |  |  | 0 | m³
|  |  | 1.4. - 31.3.……………..………. |  |  |  |  | 0 | m³
|  |  | 1.4. - 31.3.……………..………. |  |  |  |  | 0 | m³
|  |  | 1.4. - 31.3.……………..………. |  |  |  |  | 0 | m³
|  |  | 1.4. - 31.3.……………..………. |  |  |  |  | 0 | m³
|  |  | 1.4. - 31.3.……………..………. |  |  |  |  | 0 | m³
|  |  | 1.4. - 31.3.……………..………. |  |  |  |  | 0 | m³
|  |  | 1.4. - 31.3.……………..………. |  |  |  |  | 0 | m³
|  |  | 1.4. - 31.3.……………..………. |  |  |  |  | 0 | m³
|  |  | 1.4. - 31.3.……………..………. |  |  |  |  | 0 | m³
|  |  | 1.4. - 31.3.……………..………. |  |  |  |  | 0 | m³
|  |  | 1.4. - 31.3.……………..………. |  |  |  |  | 0 | m³
|  |  | 1.4. - 31.3.……………..………. |  |  |  |  | 0 | m³
|  |  | 1.4. - 31.3.……………..………. |  |  |  |  | 0 | m³
|  |  | 1.4. - 31.3.……………..………. |  |  |  |  | 0 | m³
Total future arisings: | [6 empty] | 2494.5 |  | m³
Total waste volume: | [6 empty] | 2494.5 |  | m³
Comment on volumes: |  |  | Arisings are in line with current decommissioning programmes and strategy. Waste within this waste stream is generated from decommissioning projects which will commence at a future date. As a result of this, minimal characterisation of waste volumes and fingerprints has been carried out and hence there is a large uncertainty in the potential arisings. Preliminary assessments indicate that the volumes may vary from -30% to +200% for ILW.
Uncertainty factors on volumes: |  |  | Stock (upper): |  |  | x |  | Arisings (upper): |  | x | 3.0
|  |  | Stock (lower): |  |  | x |  | Arisings (lower): |  | x | 0.7
WASTE SOURCE |  |  | Dismantling of plutonium process plants.
PHYSICAL CHARACTERISTICS
General description: |  |  | Plant and equipment, internal building fabric and miscellaneous soft waste, i.e. rubber/PVC/paper. Most items size reduced in-situ. Some large items may be present.
Physical components: |  | (%vol) | Gloveboxes (41%), pipework, valves and fittings (7%), plant and equipment (36%), ducting (6%), soft waste (10%).
Sealed sources: |  |  | The waste does not contain sealed sources.
Bulk density (t/m³): |  |  | ~ | 0.35
Comment on density: |  |  | Density stated is average for PCM.
CHEMICAL COMPOSITION
General description and components (%wt): |  |  | Stainless steel (59%), mild steel (29%), copper (0.5%), lead (trace), aluminium (0.5%), zinc (<0.05%), plastic (7%), rubber (2.5%), glass (0.5%), cellulose (1%). Percentages are by volume.
Chemical state: |  |  | Neutral
Chemical form of radionuclides: | H-3: | H-3: | -
| C-14: |  | -
| Cl-36: |  | -
| Se-79: | Selenium-79 | -
| Tc-99: | Selenium-79 | -
| I-129: |  | -
| Ra: |  | -
| Th: |  | -
| U: |  | -
Np: |  |  | -
Pu: |  |  | -
Metals and alloys (%wt): |  |  | Some sheet metal present (~30%), bulk metal (70%). Composition percentages are by volume.
[8 empty] | (%wt) | Type(s) / Grades(s) with proportions |  |  |  |  | % of total C14 activity
|  |  | Stainless steel…………………………………. |  |  |  |  | 59.0 | The most commonly used stainless steel is 304L.
|  |  | Other ferrous metals………………………...… |  |  |  |  | 29.0 | 0
|  |  | Iron…………………………...………… | [5 empty] | 0
|  |  | Aluminium…………………………...………… |  |  |  |  | 0.50 | 0
|  |  | Beryllium…………………….……………….. | [5 empty] | 0
|  |  | Cobalt……………………..……………………. |  |  |  |  | 0 | 0
|  |  | Copper…………………………….……………….. |  |  |  |  | 0.50 | 0
|  |  | Lead……………………………...……………… |  |  |  |  | TR | 0
|  |  | Magnox/Magnesium…………………………... |  |  |  |  | 0 | 0
|  |  | Nickel………………………………………..... |  |  |  |  | 0 | 0
|  |  | Titanium…………………………………..……. | [5 empty] | 0
|  |  | Uranium………………………………...………. | [5 empty] | 0
|  |  | Zinc………………………………...…… |  |  |  |  | <0.05 | 0
|  |  | Zircaloy/Zirconium……………...…….………. |  |  |  |  | 0 | 0
|  |  | Other metals…………………….…………. |  |  |  |  | 0 | 0
Organics (%wt): |  |  | The waste contains PVC and other plastics, small amounts of rubber and cellulose. Percentages are by volume. PVC oversuits, Windscale suits, waste bags, rubber gloves.
[8 empty] | (%wt) | Type(s) and comment |  |  |  |  | % of total C14 activity
|  |  | Total cellulosics…………..………… |  |  |  |  | 1.0 | 0
|  |  | Paper, cotton………..………..……… |  |  |  |  | TR | 0
|  |  | Wood…………..…………………………….… |  |  |  |  | ~1.0 | 0
|  |  | Halogenated plastics…………..…… |  |  |  |  | 5.0 | 0
|  |  | Total non-halogenated plastics……………… |  |  |  |  | 2.0 | 0
|  |  | Condensation polymers…………………...….. |  |  |  |  | 1.0 | 0
|  |  | Others…………..……………...…… |  |  |  |  | 1.0 | 0
|  |  | Organic ion exchange materials…..……. |  |  |  |  | 0 | 0
|  |  | Total rubber…………..……..…………… |  |  |  |  | 2.5 | 0
|  |  | Halogenated rubber…………………..…..…… |  |  |  |  | P | 0
|  |  | Non-halogenated rubber…………………....… |  |  |  |  | P | 0
|  |  | Hydrocarbons………………………….. | [5 empty] | 0
|  |  | Oil or grease……..………………….… | [5 empty] | 0
|  |  | Fuel….………………….....……….. | [5 empty] | 0
|  |  | Asphalt/Tarmac (cont.coal tar)……. | [5 empty] | 0
|  |  | Asphalt/Tarmac (no coal tar)……...… | [5 empty] | 0
|  |  | Bitumen………………………….……. | [5 empty] | 0
|  |  | Others…………………….………………… | [5 empty] | 0
|  |  | Other organics…………..……………………..… |  |  |  |  | 0 | 0
Other materials (%wt): |  |  | Percentages are by volume.
[8 empty] | (%wt) | Type(s) and comment |  |  |  |  | % of total C14 activity
|  |  | Inorganic ion exchange materials…...… |  |  |  |  | 0 | 0
|  |  | Inorganic sludges and flocs…………….… |  |  |  |  | 0 | 0
|  |  | Soil……………..……………………....………… |  |  |  |  | 0 | 0
|  |  | Brick/Stone/Rubble………………......…………..………… |  |  |  |  | TR | 0
|  |  | Cementitious material……………………….…. |  |  |  |  | TR | 0
|  |  | Sand………..…………………………..……………….. |  |  |  |  | 0 | 0
|  |  | Glass/Ceramics………….…………..………… |  |  |  |  | 0.50 | 0
|  |  | Graphite………..…………………………..……… |  |  |  |  | 0 | 0
|  |  | Desiccants/Catalysts…………………… |  |  |  |  | 0 | 0
|  |  | Asbestos…………..……………………...… |  |  |  |  | TR | Asbestos cement cladding, sheets, ceiling tiles and roof cladding.
|  |  | Non/low friable……..……………………………… | [5 empty] | 0
|  |  | Moderately friable……..……………………………… | [5 empty] | 0
|  |  | Highly friable……..…………………………… | [5 empty] | 0
|  |  | Free aqueous liquids…………..………… |  |  |  |  | 0 | 0
|  |  | Free non-aqueous liquids…………….………..………… |  |  |  |  | 0 | 0
|  |  | Powder/Ash…………..…………………...…… |  |  |  |  | 0 | 0
Inorganic anions (%wt): |  |  | -
[8 empty] | (%wt) | Type(s) and comment
|  |  | Fluoride……..………………………………….. |  |  |  |  | 0 | 0
|  |  | Chloride…………..…………………………….. |  |  |  |  | 0 | 0
|  |  | Iodide…..………………………………...…. |  |  |  |  | 0 | 0
|  |  | Cyanide…….…………………………………..… |  |  |  |  | 0 | 0
|  |  | Carbonate………..…………………………...… |  |  |  |  | 0 | 0
|  |  | Nitrate…………..…………………………...…. |  |  |  |  | 0 | 0
|  |  | Nitrite…………..……………………………….... |  |  |  |  | 0 | 0
|  |  | Phosphate……..…………………………...…. |  |  |  |  | 0 | 0
|  |  | Sulphate………..…………………………….…. |  |  |  |  | 0 | 0
|  |  | Sulphide………..……………………………...…. |  |  |  |  | 0 | 0
Materials of interest for waste acceptance criteria: |  |  | Asbestos cement cladding, sheets, ceiling tiles and roof cladding.
[8 empty] | (%wt) | Type(s) and comment
|  |  | Combustible metals…………………………. |  |  |  |  | 0 | 0
|  |  | Low flash point liquids……………………...… |  |  |  |  | 0 | 0
|  |  | Explosive materials………………………….. |  |  |  |  | 0 | 0
|  |  | Phosphorus…………..………………………… |  |  |  |  | 0 | 0
|  |  | Hydrides………………………………….……… |  |  |  |  | 0 | 0
|  |  | Biological etc. materials……………………….. |  |  |  |  | 0 | 0
|  |  | Biodegradable materials…………...…………. |  |  |  |  | 0 | 0
|  |  | Putrescible wastes………..…………… |  |  |  |  | 0 | 0
|  |  | Non-putrescible wastes………..…………… |  |  |  |  | 0 | 0
|  |  | Corrosive materials…………………………. |  |  |  |  | 0 | 0
|  |  | Pyrophoric materials………………………….. |  |  |  |  | 0 | 0
|  |  | Generating toxic gases……………………….. |  |  |  |  | 0 | 0
|  |  | Reacting with water…………………………...… |  |  |  |  | 0 | 0
|  |  | Higher activity particles…………………………………. |  |  |  |  | NE | 0
|  |  | Soluble solids as bulk chemical compounds……………………..…...…………… |  |  |  |  | 0 | 0
Hazardous substances / non hazardous pollutants: |  |  | Lead and asbestos are present in trace quantities.
[8 empty] | (%wt) | Type(s) and comment
|  |  | Acrylamide………………………………. | [5 empty] | 0
|  |  | Benzene…………………….…………………. | [5 empty] | 0
|  |  | Chlorinated solvents………………...……. | [5 empty] | 0
|  |  | Formaldehyde…………………………..…. | [5 empty] | 0
|  |  | Organometallics………………………...……. | [5 empty] | 0
|  |  | Phenol……………………………..……..……. | [5 empty] | 0
|  |  | Styrene…..…...…..…………………….…...…….. | [5 empty] | 0
|  |  | Tri-butyl phosphate………………...…... | [5 empty] | 0
|  |  | Other organophosphates……………………. | [5 empty] | 0
|  |  | Vinyl chloride………………………………………. | [5 empty] | 0
|  |  | Arsenic……………………………………………. | [5 empty] | 0
|  |  | Barium…………………………………………… | [5 empty] | 0
|  |  | Boron…………………………………………………. | [5 empty] | 0
|  |  | Boron (in Boral)…………………………………………………. | [5 empty] | 0
|  |  | Boron (non-Boral)…………………………………………………. | [5 empty] | 0
|  |  | Cadmium…………………………….. | [5 empty] | 0
|  |  | Caesium………………………………………………. | [5 empty] | 0
|  |  | Selenium……………………………………………….. | [5 empty] | 0
|  |  | Chromium……………………………………………………. | [5 empty] | 0
|  |  | Molybdenum…………………………………………… | [5 empty] | 0
|  |  | Thallium……………………………………………. | [5 empty] | 0
|  |  | Tin……………………………………………….. | [5 empty] | 0
|  |  | Vanadium……………………………………………….. | [5 empty] | 0
|  |  | Mercury compounds……………………………………………... | [5 empty] | 0
|  |  | Others………………………………………………….. | [5 empty] | 0
Electronic & Electrical Equipment (EEE)
|  |  | EEE Type 1………………..…………. | [5 empty] | 0
|  |  | EEE Type 2………………..…………. | [5 empty] | 0
|  |  | EEE Type 3………………..…………. | [5 empty] | 0
|  |  | EEE Type 4………………..…………. | [5 empty] | 0
|  |  | EEE Type 5………………..…………. | [5 empty] | 0
Complexing agents (%wt): |  |  | No
[8 empty] | (%wt) | Type(s) and comment
|  |  | EDTA…………………….……............................. | [5 empty] | 0
|  |  | DPTA…….…...…………………....................................... | [5 empty] | 0
|  |  | NTA……………...………………....................................... | [5 empty] | 0
|  |  | Polycarboxylic acids………………………………… | [5 empty] | 0
|  |  | Other organic complexants…………………………..… | [5 empty] | 0
|  |  | Total complexing agents………………………...… |  |  |  |  | 0
Potential for the waste to contain discrete items: |  |  | Yes. Conditioned waste in sealed drums, medium sized identifiable plant and equipment.
PACKAGING AND CONDITIONING
Conditioning method: |  |  | The waste is assumed to leave decommissioning in 200 litre mild steel drums. Where possible these drums will be supercompacted. Pucks generated and any non-compactable drums wil be loaded into 500 litre product drums.
Plant Name: |  |  | Waste Treatment Complex (WTC) 2
Location: |  |  | Sellafield.
Plant Startup date: |  |  | 2034
Total capacity (m³/y incoming waste): |  |  | -
Target start date for packaging this stream: |  |  | 2029
Throughput for this stream (m³/y incoming waste): |  |  | -
Other information: |  |  | WTC 1 due to operate until April 2028. WTC2 begins operations in 2034 - waste generated in the interim period is planned to be interim stored in 200 l drums.
Likely container type: | Container | [5 empty] | Waste packaged (vol%) |  | Waste loading (m³) |  | Payload (m³) |  | Number of packages
| 500 l drum (basket for waste) | [6 empty] | 100.0 | ~ | 0.239 | ~ | 0.504 | 10438
Likely container type comment: |  |  | Conditioning and packaging factors revised as currently 6 feed drums are compacted on average per product drum.
Range in container waste volume: |  |  | Between 1 and 9 compacted 200l drums will be put into a 500l drum.
Other information on containers: |  |  | -
Likely conditioning matrix: |  |  | PFA/OPC
Other information: |  |  | -
Conditioned density (t/m³): |  |  | 2.0
Conditioned density comment: |  |  | The density of the conditioned product will range from 1.5 to 2.6 t/m³ for drums.
Other information on conditioning: |  |  | -
Opportunities for alternative disposal routing: |  |  | Yes
Baseline Management Route |  | Opportunity Management Route |  |  |  | Stream volume (%) |  | Estimated Date that Opportunity will be realised |  | Opportunity Confidence |  | Comment
Disposal at a Geological Disposal Facility |  | Disposal at LLWR |  |  |  | ~20.0 |  | 2029 |  | Medium |  | There is potential for up to 20% of waste to be diverted to LLWR.
0 |  | 0 | [5 empty] | 0 |  | 0 |  | 0
0 |  | 0 | [5 empty] | 0 |  | 0 |  | 0
RADIOACTIVITY
Source: |  |  | The main sources of activity are plutonium isotopes.
Uncertainty: |  |  | Activity levels will depend on degree of decontamination achieved.
Definition of total alpha and total beta/gamma: |  |  | Where totals are shown on the table of radionuclide activities they are the sums of the listed alpha or beta/gamma emitting radionuclides plus 'other alpha' or 'other beta/gamma'.
Measurement of radioactivities: |  |  | -
Other information: |  |  | -

## Radionuclide
WASTE STREAM |  |  |  | 2D132 |  |  |  | Plutonium Plants Initial/Interim Decommissioning: Processing Plants (PCM)
|  | Mean radioactivity, TBq/m³ | [9 empty] | Mean radioactivity, TBq/m³
| Nuclide | Waste at |  | Bands and Code |  |  | Future Arisings | Bands and Code |  |  |  | Waste at |  | Bands and Code |  |  | Future Arisings |  | Bands and Code
|  |  | 2022-04-01 | [7 empty] | Nuclide | 2022-04-01
| H 3 |  |  | 0 | 0 | 0 |  | 0 | 0 | 8 | Gd 153 |  |  | 0 | 0 | 0 |  |  | 0 | 0 | 0
| Be 10 |  |  | 0 | 0 | 0 |  | 0 | 0 | 8 | Ho 163 |  |  | 0 | 0 | 0 |  |  | 0 | 0 | 0
| C 14 |  |  | 0 | 0 | 0 |  | 0 | 0 | 8 | Ho 166m |  |  | 0 | 0 | 0 |  |  | 0 | 0 | 0
| Na 22 |  |  | 0 | 0 | 0 |  | 0 | 0 | 0 | Tm 170 |  |  | 0 | 0 | 0 |  |  | 0 | 0 | 0
| Al 26 |  |  | 0 | 0 | 0 |  | 0 | 0 | 0 | Tm 171 |  |  | 0 | 0 | 0 |  |  | 0 | 0 | 0
| Cl 36 |  |  | 0 | 0 | 0 |  | 0 | 0 | 8 | Lu 174 |  |  | 0 | 0 | 0 |  |  | 0 | 0 | 0
| Ar 39 |  |  | 0 | 0 | 0 |  | 0 | 0 | 0 | Lu 176 |  |  | 0 | 0 | 0 |  |  | 0 | 0 | 0
| Ar 42 |  |  | 0 | 0 | 0 |  | 0 | 0 | 0 | Hf 178n |  |  | 0 | 0 | 0 |  |  | 0 | 0 | 0
| K 40 |  |  | 0 | 0 | 0 |  | 0 | 0 | 0 | Hf 182 |  |  | 0 | 0 | 0 |  |  | 0 | 0 | 0
| Ca 41 |  |  | 0 | 0 | 0 |  | 0 | 0 | 8 | Pt 193 |  |  | 0 | 0 | 0 |  |  | 0 | 0 | 0
| Mn 53 |  |  | 0 | 0 | 0 |  | 0 | 0 | 0 | Tl 204 |  |  | 0 | 0 | 0 |  |  | 0 | 0 | 0
| Mn 54 |  |  | 0 | 0 | 0 |  | 0 | 0 | 8 | Pb 205 |  |  | 0 | 0 | 0 |  |  | 0 | 0 | 0
| Fe 55 |  |  | 0 | 0 | 0 |  | 0 | 0 | 8 | Pb 210 |  |  | 0 | 0 | 0 |  |  | 0 | 0 | 8
| Co 60 |  |  | 0 | 0 | 0 |  | 0 | 0 | 8 | Bi 208 |  |  | 0 | 0 | 0 |  |  | 0 | 0 | 0
| Ni 59 |  |  | 0 | 0 | 0 |  | 0 | 0 | 8 | Bi 210m |  |  | 0 | 0 | 0 |  |  | 0 | 0 | 0
| Ni 63 |  |  | 0 | 0 | 0 |  | 0 | 0 | 8 | Po 210 |  |  | 0 | 0 | 0 |  |  | 0 | 0 | 8
| Zn 65 |  |  | 0 | 0 | 0 |  | 0 | 0 | 8 | Ra 223 |  |  | 0 | 0 | 0 |  |  | 0 | 0 | 0
| Se 79 |  |  | 0 | 0 | 0 |  | 0 | 0 | 8 | Ra 225 |  |  | 0 | 0 | 0 |  |  | 0 | 0 | 0
| Kr 81 |  |  | 0 | 0 | 0 |  | 0 | 0 | 0 | Ra 226 |  |  | 0 | 0 | 0 |  |  | 0 | 0 | 8
| Kr 85 |  |  | 0 | 0 | 0 |  | 0 | 0 | 0 | Ra 228 |  |  | 0 | 0 | 0 |  |  | 0 | 0 | 0
| Rb 87 |  |  | 0 | 0 | 0 |  | 0 | 0 | 0 | Ac 227 |  |  | 0 | 0 | 0 |  |  | 0 | 0 | 0
| Sr 90 |  |  | 0 | 0 | 0 |  | 0 | 0 | 8 | Th 227 |  |  | 0 | 0 | 0 |  |  | 0 | 0 | 0
| Zr 93 |  |  | 0 | 0 | 0 |  | 0 | 0 | 8 | Th 228 |  |  | 0 | 0 | 0 |  |  | 0 | 0 | 0
| Nb 91 |  |  | 0 | 0 | 0 |  | 0 | 0 | 0 | Th 229 |  |  | 0 | 0 | 0 |  |  | 0 | 0 | 8
| Nb 92 |  |  | 0 | 0 | 0 |  | 0 | 0 | 0 | Th 230 |  |  | 0 | 0 | 0 |  |  | 0 | 0 | 8
| Nb 93m |  |  | 0 | 0 | 0 |  | 0 | 0 | 8 | Th 232 |  |  | 0 | 0 | 0 |  |  | 0 | 0 | 8
| Nb 94 |  |  | 0 | 0 | 0 |  | 0 | 0 | 8 | Th 234 |  |  | 0 | 0 | 0 |  |  | 0 | 0 | 0
| Mo 93 |  |  | 0 | 0 | 0 |  | 0 | 0 | 8 | Pa 231 |  |  | 0 | 0 | 0 |  |  | 0 | 0 | 8
| Tc 97 |  |  | 0 | 0 | 0 |  | 0 | 0 | 0 | Pa 233 |  |  | 0 | 0 | 0 |  |  | 0 | 0 | 0
| Tc 99 |  |  | 0 | 0 | 0 |  | 0 | 0 | 8 | U 232 |  |  | 0 | 0 | 0 |  |  | 0 | 0 | 0
| Ru 106 |  |  | 0 | 0 | 0 |  | 0 | 0 | 8 | U 233 |  |  | 0 | 0 | 0 |  |  | 0 | 0 | 8
| Pd 107 |  |  | 0 | 0 | 0 |  | 0 | 0 | 8 | U 234 |  |  | 0 | 0 | 0 |  | 2.49E-08 | B | C | 2
| Ag 108m |  |  | 0 | 0 | 0 |  | 0 | 0 | 8 | U 235 |  |  | 0 | 0 | 0 |  | 5.40E-07 | B | C | 2
| Ag 110m |  |  | 0 | 0 | 0 |  | 0 | 0 | 0 | U 236 |  |  | 0 | 0 | 0 |  | 2.49E-08 | B | C | 2
| Cd 109 |  |  | 0 | 0 | 0 |  | 0 | 0 | 0 | U 238 |  |  | 0 | 0 | 0 |  | 7.73E-07 | B | C | 2
| Cd 113m |  |  | 0 | 0 | 0 |  | 0 | 0 | 0 | Np 237 |  |  | 0 | 0 | 0 |  |  | 0 | 0 | 0
| Sn 119m |  |  | 0 | 0 | 0 |  | 0 | 0 | 0 | Pu 236 |  |  | 0 | 0 | 0 |  |  | 0 | 0 | 0
| Sn 121m |  |  | 0 | 0 | 0 |  | 0 | 0 | 8 | Pu 238 |  |  | 0 | 0 | 0 |  | 1.32E-02 | B | C | 2
| Sn 123 |  |  | 0 | 0 | 0 |  | 0 | 0 | 0 | Pu 239 |  |  | 0 | 0 | 0 |  | 1.65E-02 | B | C | 2
| Sn 126 |  |  | 0 | 0 | 0 |  | 0 | 0 | 8 | Pu 240 |  |  | 0 | 0 | 0 |  | 2.28E-02 | B | C | 2
| Sb 125 |  |  | 0 | 0 | 0 |  | 0 | 0 | 0 | Pu 241 |  |  | 0 | 0 | 0 |  | 4.81E-01 | B | C | 2
| Sb 126 |  |  | 0 | 0 | 0 |  | 0 | 0 | 0 | Pu 242 |  |  | 0 | 0 | 0 |  | 1.55E-05 | B | C | 2
| Te 125m |  |  | 0 | 0 | 0 |  | 0 | 0 | 0 | Am 241 |  |  | 0 | 0 | 0 |  | 4.99E-02 | B | C | 2
| Te 127m |  |  | 0 | 0 | 0 |  | 0 | 0 | 0 | Am 242m |  |  | 0 | 0 | 0 |  |  | 0 | 0 | 0
| I 129 |  |  | 0 | 0 | 0 |  | 0 | 0 | 8 | Am 243 |  |  | 0 | 0 | 0 |  |  | 0 | 0 | 0
| Cs 134 |  |  | 0 | 0 | 0 |  | 0 | 0 | 8 | Cm 242 |  |  | 0 | 0 | 0 |  |  | 0 | 0 | 0
| Cs 135 |  |  | 0 | 0 | 0 |  | 0 | 0 | 8 | Cm 243 |  |  | 0 | 0 | 0 |  |  | 0 | 0 | 0
| Cs 137 |  |  | 0 | 0 | 0 |  | 0 | 0 | 8 | Cm 244 |  |  | 0 | 0 | 0 |  |  | 0 | 0 | 0
| Ba 133 |  |  | 0 | 0 | 0 |  | 0 | 0 | 0 | Cm 245 |  |  | 0 | 0 | 0 |  |  | 0 | 0 | 0
| La 137 |  |  | 0 | 0 | 0 |  | 0 | 0 | 0 | Cm 246 |  |  | 0 | 0 | 0 |  |  | 0 | 0 | 0
| La 138 |  |  | 0 | 0 | 0 |  | 0 | 0 | 0 | Cm 248 |  |  | 0 | 0 | 0 |  |  | 0 | 0 | 0
| Ce 144 |  |  | 0 | 0 | 0 |  | 0 | 0 | 8 | Cf 249 |  |  | 0 | 0 | 0 |  |  | 0 | 0 | 0
| Pm 145 |  |  | 0 | 0 | 0 |  | 0 | 0 | 0 | Cf 250 |  |  | 0 | 0 | 0 |  |  | 0 | 0 | 0
| Pm 147 |  |  | 0 | 0 | 0 |  | 0 | 0 | 8 | Cf 251 |  |  | 0 | 0 | 0 |  |  | 0 | 0 | 0
| Sm 147 |  |  | 0 | 0 | 0 |  | 0 | 0 | 0 | Cf 252 |  |  | 0 | 0 | 0 |  |  | 0 | 0 | 0
| Sm 151 |  |  | 0 | 0 | 0 |  | 0 | 0 | 8 | Other a |  |  | 0 | 0 | 0 |  |  | 0 | 0 | 0
| Eu 152 |  |  | 0 | 0 | 0 |  | 0 | 0 | 8 | Other b/g |  |  | 0 | 0 | 0 |  |  | 0 | 0 | 0
| Eu 154 |  |  | 0 | 0 | 0 |  | 0 | 0 | 8 | Total a |  | 0 | 0 | 0 | 0 |  | 1.02E-01 | B | C | 2
| Eu 155 |  |  | 0 | 0 | 0 |  | 0 | 0 | 8 | Total b/g |  | 0 | 0 | 0 | 0 |  | 4.81E-01 | B | C | 2
| Bands (Upper and Lower) | [9 empty] | Code
| A a factor of 1.5 | [9 empty] | 1 Measured activity
| B a factor of 3 | [9 empty] | 2 Derived activity (best estimate)
| C a factor of 10 | [9 empty] | 3 Derived activity (upper limit)
| D a factor of 100 | [9 empty] | 4 Not present
| E a factor of 1000 | [9 empty] | 5 Present but not significant
6 Likely to be present but not assessed
| Note: Bands quantify uncertainty in | [9 empty] | 7 Present in significant quantities but not determined
| the mean radioactivity. | [9 empty] | 8 Not expected to be present in significant quantity