## DataSheet
WASTE STREAM |  |  | 2D133 |  | Plutonium Plants Initial/Interim Decommissioning: Stores (PCM)
SITE |  |  | Sellafield
SITE OWNER |  |  | Nuclear Decommissioning Authority
WASTE CUSTODIAN |  |  | Sellafield Limited
WASTE TYPE |  |  | ILW |  |  | 0
Is the waste suject to Scottish Policy: |  |  | No
WASTE VOLUMES
Reported
Stocks: |  |  | At 1.4.2022……………………….…….. |  |  |  |  | 0 | m³
Future arisings - |  |  | 1.4.2022 - 31.3.2023……………..………. |  |  |  |  | 0 | m³
|  |  | 1.4.2023 - 31.3.2024……………..………. |  |  |  |  | 0 | m³
|  |  | 1.4.2024 - 31.3.2025……………..………. |  |  |  |  | 0 | m³
|  |  | 1.4.2025 - 31.3.2043……………..………. |  |  |  |  | 0 | m³
|  |  | 1.4.2043 - 31.3.2051……………..………. |  |  |  |  | ~546.3 | m³
|  |  | 1.4.2051 - 31.3.2120……………..………. |  |  |  |  | ~0 | m³
|  |  | 1.4. - 31.3.……………..………. |  |  |  |  | 0 | m³
|  |  | 1.4. - 31.3.……………..………. |  |  |  |  | 0 | m³
|  |  | 1.4. - 31.3.……………..………. |  |  |  |  | 0 | m³
|  |  | 1.4. - 31.3.……………..………. |  |  |  |  | 0 | m³
|  |  | 1.4. - 31.3.……………..………. |  |  |  |  | 0 | m³
|  |  | 1.4. - 31.3.……………..………. |  |  |  |  | 0 | m³
|  |  | 1.4. - 31.3.……………..………. |  |  |  |  | 0 | m³
|  |  | 1.4. - 31.3.……………..………. |  |  |  |  | 0 | m³
|  |  | 1.4. - 31.3.……………..………. |  |  |  |  | 0 | m³
|  |  | 1.4. - 31.3.……………..………. |  |  |  |  | 0 | m³
|  |  | 1.4. - 31.3.……………..………. |  |  |  |  | 0 | m³
|  |  | 1.4. - 31.3.……………..………. |  |  |  |  | 0 | m³
|  |  | 1.4. - 31.3.……………..………. |  |  |  |  | 0 | m³
|  |  | 1.4. - 31.3.……………..………. |  |  |  |  | 0 | m³
|  |  | 1.4. - 31.3.……………..………. |  |  |  |  | 0 | m³
|  |  | 1.4. - 31.3.……………..………. |  |  |  |  | 0 | m³
|  |  | 1.4. - 31.3.……………..………. |  |  |  |  | 0 | m³
|  |  | 1.4. - 31.3.……………..………. |  |  |  |  | 0 | m³
|  |  | 1.4. - 31.3.……………..………. |  |  |  |  | 0 | m³
|  |  | 1.4. - 31.3.……………..………. |  |  |  |  | 0 | m³
|  |  | 1.4. - 31.3.……………..………. |  |  |  |  | 0 | m³
|  |  | 1.4. - 31.3.……………..………. |  |  |  |  | 0 | m³
|  |  | 1.4. - 31.3.……………..………. |  |  |  |  | 0 | m³
|  |  | 1.4. - 31.3.……………..………. |  |  |  |  | 0 | m³
|  |  | 1.4. - 31.3.……………..………. |  |  |  |  | 0 | m³
|  |  | 1.4. - 31.3.……………..………. |  |  |  |  | 0 | m³
|  |  | 1.4. - 31.3.……………..………. |  |  |  |  | 0 | m³
|  |  | 1.4. - 31.3.……………..………. |  |  |  |  | 0 | m³
|  |  | 1.4. - 31.3.……………..………. |  |  |  |  | 0 | m³
|  |  | 1.4. - 31.3.……………..………. |  |  |  |  | 0 | m³
|  |  | 1.4. - 31.3.……………..………. |  |  |  |  | 0 | m³
|  |  | 1.4. - 31.3.……………..………. |  |  |  |  | 0 | m³
|  |  | 1.4. - 31.3.……………..………. |  |  |  |  | 0 | m³
|  |  | 1.4. - 31.3.……………..………. |  |  |  |  | 0 | m³
|  |  | 1.4. - 31.3.……………..………. |  |  |  |  | 0 | m³
|  |  | 1.4. - 31.3.……………..………. |  |  |  |  | 0 | m³
|  |  | 1.4. - 31.3.……………..………. |  |  |  |  | 0 | m³
|  |  | 1.4. - 31.3.……………..………. |  |  |  |  | 0 | m³
|  |  | 1.4. - 31.3.……………..………. |  |  |  |  | 0 | m³
|  |  | 1.4. - 31.3.……………..………. |  |  |  |  | 0 | m³
|  |  | 1.4. - 31.3.……………..………. |  |  |  |  | 0 | m³
|  |  | 1.4. - 31.3.……………..………. |  |  |  |  | 0 | m³
|  |  | 1.4. - 31.3.……………..………. |  |  |  |  | 0 | m³
|  |  | 1.4. - 31.3.……………..………. |  |  |  |  | 0 | m³
|  |  | 1.4. - 31.3.……………..………. |  |  |  |  | 0 | m³
|  |  | 1.4. - 31.3.……………..………. |  |  |  |  | 0 | m³
|  |  | 1.4. - 31.3.……………..………. |  |  |  |  | 0 | m³
|  |  | 1.4. - 31.3.……………..………. |  |  |  |  | 0 | m³
|  |  | 1.4. - 31.3.……………..………. |  |  |  |  | 0 | m³
|  |  | 1.4. - 31.3.……………..………. |  |  |  |  | 0 | m³
|  |  | 1.4. - 31.3.……………..………. |  |  |  |  | 0 | m³
|  |  | 1.4. - 31.3.……………..………. |  |  |  |  | 0 | m³
|  |  | 1.4. - 31.3.……………..………. |  |  |  |  | 0 | m³
|  |  | 1.4. - 31.3.……………..………. |  |  |  |  | 0 | m³
|  |  | 1.4. - 31.3.……………..………. |  |  |  |  | 0 | m³
|  |  | 1.4. - 31.3.……………..………. |  |  |  |  | 0 | m³
|  |  | 1.4. - 31.3.……………..………. |  |  |  |  | 0 | m³
|  |  | 1.4. - 31.3.……………..………. |  |  |  |  | 0 | m³
|  |  | 1.4. - 31.3.……………..………. |  |  |  |  | 0 | m³
|  |  | 1.4. - 31.3.……………..………. |  |  |  |  | 0 | m³
|  |  | 1.4. - 31.3.……………..………. |  |  |  |  | 0 | m³
|  |  | 1.4. - 31.3.……………..………. |  |  |  |  | 0 | m³
|  |  | 1.4. - 31.3.……………..………. |  |  |  |  | 0 | m³
|  |  | 1.4. - 31.3.……………..………. |  |  |  |  | 0 | m³
|  |  | 1.4. - 31.3.……………..………. |  |  |  |  | 0 | m³
|  |  | 1.4. - 31.3.……………..………. |  |  |  |  | 0 | m³
|  |  | 1.4. - 31.3.……………..………. |  |  |  |  | 0 | m³
|  |  | 1.4. - 31.3.……………..………. |  |  |  |  | 0 | m³
|  |  | 1.4. - 31.3.……………..………. |  |  |  |  | 0 | m³
|  |  | 1.4. - 31.3.……………..………. |  |  |  |  | 0 | m³
|  |  | 1.4. - 31.3.……………..………. |  |  |  |  | 0 | m³
|  |  | 1.4. - 31.3.……………..………. |  |  |  |  | 0 | m³
|  |  | 1.4. - 31.3.……………..………. |  |  |  |  | 0 | m³
|  |  | 1.4. - 31.3.……………..………. |  |  |  |  | 0 | m³
|  |  | 1.4. - 31.3.……………..………. |  |  |  |  | 0 | m³
|  |  | 1.4. - 31.3.……………..………. |  |  |  |  | 0 | m³
|  |  | 1.4. - 31.3.……………..………. |  |  |  |  | 0 | m³
|  |  | 1.4. - 31.3.……………..………. |  |  |  |  | 0 | m³
|  |  | 1.4. - 31.3.……………..………. |  |  |  |  | 0 | m³
|  |  | 1.4. - 31.3.……………..………. |  |  |  |  | 0 | m³
|  |  | 1.4. - 31.3.……………..………. |  |  |  |  | 0 | m³
|  |  | 1.4. - 31.3.……………..………. |  |  |  |  | 0 | m³
|  |  | 1.4. - 31.3.……………..………. |  |  |  |  | 0 | m³
|  |  | 1.4. - 31.3.……………..………. |  |  |  |  | 0 | m³
|  |  | 1.4. - 31.3.……………..………. |  |  |  |  | 0 | m³
|  |  | 1.4. - 31.3.……………..………. |  |  |  |  | 0 | m³
|  |  | 1.4. - 31.3.……………..………. |  |  |  |  | 0 | m³
|  |  | 1.4. - 31.3.……………..………. |  |  |  |  | 0 | m³
|  |  | 1.4. - 31.3.……………..………. |  |  |  |  | 0 | m³
Total future arisings: | [6 empty] | 546.3 |  | m³
Total waste volume: | [6 empty] | 546.3 |  | m³
Comment on volumes: |  |  | Arisings are in line with current decommissioning programmes and strategy. Waste within this waste stream is generated from decommissioning projects which will commence at a future date. As a result of this, minimal characterisation of waste volumes and fingerprints has been carried out and hence there is a large uncertainty in the potential arisings. At this time this uncertainty is not quantified.
Uncertainty factors on volumes: |  |  | Stock (upper): |  |  | x |  | Arisings (upper): |  | x | 3.0
|  |  | Stock (lower): |  |  | x |  | Arisings (lower): |  | x | 0.7
WASTE SOURCE |  |  | Dismantling of plutonium product stores and plutonium contaminated material stores.
PHYSICAL CHARACTERISTICS
General description: |  |  | Unable to estimate the material breakdown at this stage as there is no data available.
Physical components: |  | (%vol) | -
Sealed sources: |  |  | -
Bulk density (t/m³): |  |  | NE | 0
Comment on density: |  |  | -
CHEMICAL COMPOSITION
General description and components (%wt): |  |  | Unable to estimate the material breakdown at this stage as there is no data available.
Chemical state: |  |  | -
Chemical form of radionuclides: | H-3: | H-3: | -
| C-14: |  | -
| Cl-36: |  | -
| Se-79: | Selenium-79 | -
| Tc-99: | Selenium-79 | -
| I-129: |  | -
| Ra: |  | -
| Th: |  | -
| U: |  | -
Np: |  |  | -
Pu: |  |  | -
Metals and alloys (%wt): |  |  | -
[8 empty] | (%wt) | Type(s) / Grades(s) with proportions |  |  |  |  | % of total C14 activity
|  |  | Stainless steel…………………………………. | [5 empty] | 0
|  |  | Other ferrous metals………………………...… | [5 empty] | 0
|  |  | Iron…………………………...………… | [5 empty] | 0
|  |  | Aluminium…………………………...………… | [5 empty] | 0
|  |  | Beryllium…………………….……………….. | [5 empty] | 0
|  |  | Cobalt……………………..……………………. | [5 empty] | 0
|  |  | Copper…………………………….……………….. | [5 empty] | 0
|  |  | Lead……………………………...……………… | [5 empty] | 0
|  |  | Magnox/Magnesium…………………………... | [5 empty] | 0
|  |  | Nickel………………………………………..... | [5 empty] | 0
|  |  | Titanium…………………………………..……. | [5 empty] | 0
|  |  | Uranium………………………………...………. | [5 empty] | 0
|  |  | Zinc………………………………...…… | [5 empty] | 0
|  |  | Zircaloy/Zirconium……………...…….………. | [5 empty] | 0
|  |  | Other metals…………………….…………. | [5 empty] | 0
Organics (%wt): |  |  | -
[8 empty] | (%wt) | Type(s) and comment |  |  |  |  | % of total C14 activity
|  |  | Total cellulosics…………..………… | [5 empty] | 0
|  |  | Paper, cotton………..………..……… | [5 empty] | 0
|  |  | Wood…………..…………………………….… | [5 empty] | 0
|  |  | Halogenated plastics…………..…… | [5 empty] | 0
|  |  | Total non-halogenated plastics……………… | [5 empty] | 0
|  |  | Condensation polymers…………………...….. | [5 empty] | 0
|  |  | Others…………..……………...…… | [5 empty] | 0
|  |  | Organic ion exchange materials…..……. | [5 empty] | 0
|  |  | Total rubber…………..……..…………… | [5 empty] | 0
|  |  | Halogenated rubber…………………..…..…… | [5 empty] | 0
|  |  | Non-halogenated rubber…………………....… | [5 empty] | 0
|  |  | Hydrocarbons………………………….. | [5 empty] | 0
|  |  | Oil or grease……..………………….… | [5 empty] | 0
|  |  | Fuel….………………….....……….. | [5 empty] | 0
|  |  | Asphalt/Tarmac (cont.coal tar)……. | [5 empty] | 0
|  |  | Asphalt/Tarmac (no coal tar)……...… | [5 empty] | 0
|  |  | Bitumen………………………….……. | [5 empty] | 0
|  |  | Others…………………….………………… | [5 empty] | 0
|  |  | Other organics…………..……………………..… | [5 empty] | 0
Other materials (%wt): |  |  | -
[8 empty] | (%wt) | Type(s) and comment |  |  |  |  | % of total C14 activity
|  |  | Inorganic ion exchange materials…...… | [5 empty] | 0
|  |  | Inorganic sludges and flocs…………….… | [5 empty] | 0
|  |  | Soil……………..……………………....………… | [5 empty] | 0
|  |  | Brick/Stone/Rubble………………......…………..………… | [5 empty] | 0
|  |  | Cementitious material……………………….…. | [5 empty] | 0
|  |  | Sand………..…………………………..……………….. | [5 empty] | 0
|  |  | Glass/Ceramics………….…………..………… | [5 empty] | 0
|  |  | Graphite………..…………………………..……… | [5 empty] | 0
|  |  | Desiccants/Catalysts…………………… | [5 empty] | 0
|  |  | Asbestos…………..……………………...… | [5 empty] | 0
|  |  | Non/low friable……..……………………………… | [5 empty] | 0
|  |  | Moderately friable……..……………………………… | [5 empty] | 0
|  |  | Highly friable……..…………………………… | [5 empty] | 0
|  |  | Free aqueous liquids…………..………… | [5 empty] | 0
|  |  | Free non-aqueous liquids…………….………..………… | [5 empty] | 0
|  |  | Powder/Ash…………..…………………...…… | [5 empty] | 0
Inorganic anions (%wt): |  |  | -
[8 empty] | (%wt) | Type(s) and comment
|  |  | Fluoride……..………………………………….. | [5 empty] | 0
|  |  | Chloride…………..…………………………….. | [5 empty] | 0
|  |  | Iodide…..………………………………...…. | [5 empty] | 0
|  |  | Cyanide…….…………………………………..… | [5 empty] | 0
|  |  | Carbonate………..…………………………...… | [5 empty] | 0
|  |  | Nitrate…………..…………………………...…. | [5 empty] | 0
|  |  | Nitrite…………..……………………………….... | [5 empty] | 0
|  |  | Phosphate……..…………………………...…. | [5 empty] | 0
|  |  | Sulphate………..…………………………….…. | [5 empty] | 0
|  |  | Sulphide………..……………………………...…. | [5 empty] | 0
Materials of interest for waste acceptance criteria: |  |  | -
[8 empty] | (%wt) | Type(s) and comment
|  |  | Combustible metals…………………………. | [5 empty] | 0
|  |  | Low flash point liquids……………………...… | [5 empty] | 0
|  |  | Explosive materials………………………….. | [5 empty] | 0
|  |  | Phosphorus…………..………………………… | [5 empty] | 0
|  |  | Hydrides………………………………….……… | [5 empty] | 0
|  |  | Biological etc. materials……………………….. | [5 empty] | 0
|  |  | Biodegradable materials…………...…………. | [5 empty] | 0
|  |  | Putrescible wastes………..…………… | [5 empty] | 0
|  |  | Non-putrescible wastes………..…………… | [5 empty] | 0
|  |  | Corrosive materials…………………………. | [5 empty] | 0
|  |  | Pyrophoric materials………………………….. | [5 empty] | 0
|  |  | Generating toxic gases……………………….. | [5 empty] | 0
|  |  | Reacting with water…………………………...… | [5 empty] | 0
|  |  | Higher activity particles…………………………………. | [5 empty] | 0
|  |  | Soluble solids as bulk chemical compounds……………………..…...…………… | [5 empty] | 0
Hazardous substances / non hazardous pollutants: |  |  | -
[8 empty] | (%wt) | Type(s) and comment
|  |  | Acrylamide………………………………. | [5 empty] | 0
|  |  | Benzene…………………….…………………. | [5 empty] | 0
|  |  | Chlorinated solvents………………...……. | [5 empty] | 0
|  |  | Formaldehyde…………………………..…. | [5 empty] | 0
|  |  | Organometallics………………………...……. | [5 empty] | 0
|  |  | Phenol……………………………..……..……. | [5 empty] | 0
|  |  | Styrene…..…...…..…………………….…...…….. | [5 empty] | 0
|  |  | Tri-butyl phosphate………………...…... | [5 empty] | 0
|  |  | Other organophosphates……………………. | [5 empty] | 0
|  |  | Vinyl chloride………………………………………. | [5 empty] | 0
|  |  | Arsenic……………………………………………. | [5 empty] | 0
|  |  | Barium…………………………………………… | [5 empty] | 0
|  |  | Boron…………………………………………………. | [5 empty] | 0
|  |  | Boron (in Boral)…………………………………………………. | [5 empty] | 0
|  |  | Boron (non-Boral)…………………………………………………. | [5 empty] | 0
|  |  | Cadmium…………………………….. | [5 empty] | 0
|  |  | Caesium………………………………………………. | [5 empty] | 0
|  |  | Selenium……………………………………………….. | [5 empty] | 0
|  |  | Chromium……………………………………………………. | [5 empty] | 0
|  |  | Molybdenum…………………………………………… | [5 empty] | 0
|  |  | Thallium……………………………………………. | [5 empty] | 0
|  |  | Tin……………………………………………….. | [5 empty] | 0
|  |  | Vanadium……………………………………………….. | [5 empty] | 0
|  |  | Mercury compounds……………………………………………... | [5 empty] | 0
|  |  | Others………………………………………………….. | [5 empty] | 0
Electronic & Electrical Equipment (EEE)
|  |  | EEE Type 1………………..…………. | [5 empty] | 0
|  |  | EEE Type 2………………..…………. | [5 empty] | 0
|  |  | EEE Type 3………………..…………. | [5 empty] | 0
|  |  | EEE Type 4………………..…………. | [5 empty] | 0
|  |  | EEE Type 5………………..…………. | [5 empty] | 0
Complexing agents (%wt):
[8 empty] | (%wt) | Type(s) and comment
|  |  | EDTA…………………….……............................. | [5 empty] | 0
|  |  | DPTA…….…...…………………....................................... | [5 empty] | 0
|  |  | NTA……………...………………....................................... | [5 empty] | 0
|  |  | Polycarboxylic acids………………………………… | [5 empty] | 0
|  |  | Other organic complexants…………………………..… | [5 empty] | 0
Total complexing agents………………………...…
Potential for the waste to contain discrete items: |  |  | Yes. Conditioned waste in sealed drums, medium sized identifiable plant and equipment.
PACKAGING AND CONDITIONING
Conditioning method: |  |  | The waste is assumed to leave decommissioning in 200 litre mild steel drums. Where possible these drums will be supercompacted. Pucks generated and any non compactable drums wil be loaded into 500 litre product drums.
Plant Name: |  |  | Waste Treatment Complex (WTC) 2.
Location: |  |  | -
Plant Startup date: |  |  | 2034
Total capacity (m³/y incoming waste): |  |  | -
Target start date for packaging this stream: |  |  | 2043
Throughput for this stream (m³/y incoming waste): |  |  | -
Other information: |  |  | Process for WTC 2 has not been agreed so container information assumes the same information as WTC1a.
Likely container type: | Container | [5 empty] | Waste packaged (vol%) |  | Waste loading (m³) |  | Payload (m³) |  | Number of packages
| 500 l drum (basket for waste) | [6 empty] | 100.0 | ~ | 0.239 | ~ | 0.504 | 2286
Likely container type comment: |  |  | Conditioning and packaging factors revised as currently 6 feed drums are compacted on average per product drum.
Range in container waste volume: |  |  | Between 1 and 9 compacted 200l drums will be put into a 500l drum.
Other information on containers: |  |  | Stainless Steel
Likely conditioning matrix: |  |  | PFA/OPC
Other information: |  |  | -
Conditioned density (t/m³): |  |  | -
Conditioned density comment: |  |  | The density of the conditioned product will range from 1.5 to 2.6 t/m³ for drums.
Other information on conditioning: |  |  | -
Opportunities for alternative disposal routing: |  |  | Not yet determined
Baseline Management Route |  | Opportunity Management Route |  |  |  | Stream volume (%) |  | Estimated Date that Opportunity will be realised |  | Opportunity Confidence |  | Comment
- |  | - |  |  |  | - |  | - |  | - |  | -
0 |  | 0 | [5 empty] | 0 |  | 0 |  | 0
0 |  | 0 | [5 empty] | 0 |  | 0 |  | 0
RADIOACTIVITY
Source: |  |  | -
Uncertainty: |  |  | -
Definition of total alpha and total beta/gamma: |  |  | Where totals are shown on the table of radionuclide activities they are the sums of the listed alpha or beta/gamma emitting radionuclides plus 'other alpha' or 'other beta/gamma'.
Measurement of radioactivities: |  |  | Specific activity data has not been estimated at this stage as there is no data available.
Other information: |  |  | -

## Radionuclide
WASTE STREAM |  |  |  | 2D133 |  |  |  | Plutonium Plants Initial/Interim Decommissioning: Stores (PCM)
|  | Mean radioactivity, TBq/m³ | [9 empty] | Mean radioactivity, TBq/m³
| Nuclide | Waste at |  | Bands and Code |  |  | Future Arisings | Bands and Code |  |  |  | Waste at |  | Bands and Code |  |  | Future Arisings |  | Bands and Code
|  |  | 2022-04-01 | [7 empty] | Nuclide | 2022-04-01
| H 3 |  |  | 0 | 0 | 0 |  | 0 | 0 | 8 | Gd 153 |  |  | 0 | 0 | 0 |  |  | 0 | 0 | 0
| Be 10 |  |  | 0 | 0 | 0 |  | 0 | 0 | 8 | Ho 163 |  |  | 0 | 0 | 0 |  |  | 0 | 0 | 0
| C 14 |  |  | 0 | 0 | 0 |  | 0 | 0 | 8 | Ho 166m |  |  | 0 | 0 | 0 |  |  | 0 | 0 | 0
| Na 22 |  |  | 0 | 0 | 0 |  | 0 | 0 | 0 | Tm 170 |  |  | 0 | 0 | 0 |  |  | 0 | 0 | 0
| Al 26 |  |  | 0 | 0 | 0 |  | 0 | 0 | 0 | Tm 171 |  |  | 0 | 0 | 0 |  |  | 0 | 0 | 0
| Cl 36 |  |  | 0 | 0 | 0 |  | 0 | 0 | 8 | Lu 174 |  |  | 0 | 0 | 0 |  |  | 0 | 0 | 0
| Ar 39 |  |  | 0 | 0 | 0 |  | 0 | 0 | 0 | Lu 176 |  |  | 0 | 0 | 0 |  |  | 0 | 0 | 0
| Ar 42 |  |  | 0 | 0 | 0 |  | 0 | 0 | 0 | Hf 178n |  |  | 0 | 0 | 0 |  |  | 0 | 0 | 0
| K 40 |  |  | 0 | 0 | 0 |  | 0 | 0 | 0 | Hf 182 |  |  | 0 | 0 | 0 |  |  | 0 | 0 | 0
| Ca 41 |  |  | 0 | 0 | 0 |  | 0 | 0 | 8 | Pt 193 |  |  | 0 | 0 | 0 |  |  | 0 | 0 | 0
| Mn 53 |  |  | 0 | 0 | 0 |  | 0 | 0 | 0 | Tl 204 |  |  | 0 | 0 | 0 |  |  | 0 | 0 | 0
| Mn 54 |  |  | 0 | 0 | 0 |  | 0 | 0 | 8 | Pb 205 |  |  | 0 | 0 | 0 |  |  | 0 | 0 | 8
| Fe 55 |  |  | 0 | 0 | 0 |  | 0 | 0 | 8 | Pb 210 |  |  | 0 | 0 | 0 |  |  | 0 | 0 | 0
| Co 60 |  |  | 0 | 0 | 0 |  | 0 | 0 | 8 | Bi 208 |  |  | 0 | 0 | 0 |  |  | 0 | 0 | 0
| Ni 59 |  |  | 0 | 0 | 0 |  | 0 | 0 | 8 | Bi 210m |  |  | 0 | 0 | 0 |  |  | 0 | 0 | 0
| Ni 63 |  |  | 0 | 0 | 0 |  | 0 | 0 | 8 | Po 210 |  |  | 0 | 0 | 0 |  |  | 0 | 0 | 8
| Zn 65 |  |  | 0 | 0 | 0 |  | 0 | 0 | 8 | Ra 223 |  |  | 0 | 0 | 0 |  |  | 0 | 0 | 0
| Se 79 |  |  | 0 | 0 | 0 |  | 0 | 0 | 8 | Ra 225 |  |  | 0 | 0 | 0 |  |  | 0 | 0 | 0
| Kr 81 |  |  | 0 | 0 | 0 |  | 0 | 0 | 0 | Ra 226 |  |  | 0 | 0 | 0 |  |  | 0 | 0 | 8
| Kr 85 |  |  | 0 | 0 | 0 |  | 0 | 0 | 0 | Ra 228 |  |  | 0 | 0 | 0 |  |  | 0 | 0 | 0
| Rb 87 |  |  | 0 | 0 | 0 |  | 0 | 0 | 0 | Ac 227 |  |  | 0 | 0 | 0 |  |  | 0 | 0 | 0
| Sr 90 |  |  | 0 | 0 | 0 |  | 0 | 0 | 8 | Th 227 |  |  | 0 | 0 | 0 |  |  | 0 | 0 | 0
| Zr 93 |  |  | 0 | 0 | 0 |  | 0 | 0 | 8 | Th 228 |  |  | 0 | 0 | 0 |  |  | 0 | 0 | 0
| Nb 91 |  |  | 0 | 0 | 0 |  | 0 | 0 | 0 | Th 229 |  |  | 0 | 0 | 0 |  |  | 0 | 0 | 8
| Nb 92 |  |  | 0 | 0 | 0 |  | 0 | 0 | 0 | Th 230 |  |  | 0 | 0 | 0 |  |  | 0 | 0 | 8
| Nb 93m |  |  | 0 | 0 | 0 |  | 0 | 0 | 8 | Th 232 |  |  | 0 | 0 | 0 |  |  | 0 | 0 | 8
| Nb 94 |  |  | 0 | 0 | 0 |  | 0 | 0 | 8 | Th 234 |  |  | 0 | 0 | 0 |  |  | 0 | 0 | 0
| Mo 93 |  |  | 0 | 0 | 0 |  | 0 | 0 | 8 | Pa 231 |  |  | 0 | 0 | 0 |  |  | 0 | 0 | 8
| Tc 97 |  |  | 0 | 0 | 0 |  | 0 | 0 | 0 | Pa 233 |  |  | 0 | 0 | 0 |  |  | 0 | 0 | 0
| Tc 99 |  |  | 0 | 0 | 0 |  | 0 | 0 | 8 | U 232 |  |  | 0 | 0 | 0 |  |  | 0 | 0 | 0
| Ru 106 |  |  | 0 | 0 | 0 |  | 0 | 0 | 8 | U 233 |  |  | 0 | 0 | 0 |  |  | 0 | 0 | 8
| Pd 107 |  |  | 0 | 0 | 0 |  | 0 | 0 | 8 | U 234 |  |  | 0 | 0 | 0 |  |  | 0 | 0 | 6
| Ag 108m |  |  | 0 | 0 | 0 |  | 0 | 0 | 8 | U 235 |  |  | 0 | 0 | 0 |  |  | 0 | 0 | 6
| Ag 110m |  |  | 0 | 0 | 0 |  | 0 | 0 | 0 | U 236 |  |  | 0 | 0 | 0 |  |  | 0 | 0 | 6
| Cd 109 |  |  | 0 | 0 | 0 |  | 0 | 0 | 0 | U 238 |  |  | 0 | 0 | 0 |  |  | 0 | 0 | 6
| Cd 113m |  |  | 0 | 0 | 0 |  | 0 | 0 | 0 | Np 237 |  |  | 0 | 0 | 0 |  |  | 0 | 0 | 0
| Sn 119m |  |  | 0 | 0 | 0 |  | 0 | 0 | 0 | Pu 236 |  |  | 0 | 0 | 0 |  |  | 0 | 0 | 0
| Sn 121m |  |  | 0 | 0 | 0 |  | 0 | 0 | 8 | Pu 238 |  |  | 0 | 0 | 0 |  |  | 0 | 0 | 6
| Sn 123 |  |  | 0 | 0 | 0 |  | 0 | 0 | 0 | Pu 239 |  |  | 0 | 0 | 0 |  |  | 0 | 0 | 6
| Sn 126 |  |  | 0 | 0 | 0 |  | 0 | 0 | 8 | Pu 240 |  |  | 0 | 0 | 0 |  |  | 0 | 0 | 6
| Sb 125 |  |  | 0 | 0 | 0 |  | 0 | 0 | 0 | Pu 241 |  |  | 0 | 0 | 0 |  |  | 0 | 0 | 6
| Sb 126 |  |  | 0 | 0 | 0 |  | 0 | 0 | 0 | Pu 242 |  |  | 0 | 0 | 0 |  |  | 0 | 0 | 6
| Te 125m |  |  | 0 | 0 | 0 |  | 0 | 0 | 0 | Am 241 |  |  | 0 | 0 | 0 |  |  | 0 | 0 | 6
| Te 127m |  |  | 0 | 0 | 0 |  | 0 | 0 | 0 | Am 242m |  |  | 0 | 0 | 0 |  |  | 0 | 0 | 0
| I 129 |  |  | 0 | 0 | 0 |  | 0 | 0 | 8 | Am 243 |  |  | 0 | 0 | 0 |  |  | 0 | 0 | 0
| Cs 134 |  |  | 0 | 0 | 0 |  | 0 | 0 | 8 | Cm 242 |  |  | 0 | 0 | 0 |  |  | 0 | 0 | 0
| Cs 135 |  |  | 0 | 0 | 0 |  | 0 | 0 | 8 | Cm 243 |  |  | 0 | 0 | 0 |  |  | 0 | 0 | 0
| Cs 137 |  |  | 0 | 0 | 0 |  | 0 | 0 | 8 | Cm 244 |  |  | 0 | 0 | 0 |  |  | 0 | 0 | 0
| Ba 133 |  |  | 0 | 0 | 0 |  | 0 | 0 | 0 | Cm 245 |  |  | 0 | 0 | 0 |  |  | 0 | 0 | 0
| La 137 |  |  | 0 | 0 | 0 |  | 0 | 0 | 0 | Cm 246 |  |  | 0 | 0 | 0 |  |  | 0 | 0 | 0
| La 138 |  |  | 0 | 0 | 0 |  | 0 | 0 | 0 | Cm 248 |  |  | 0 | 0 | 0 |  |  | 0 | 0 | 0
| Ce 144 |  |  | 0 | 0 | 0 |  | 0 | 0 | 8 | Cf 249 |  |  | 0 | 0 | 0 |  |  | 0 | 0 | 0
| Pm 145 |  |  | 0 | 0 | 0 |  | 0 | 0 | 0 | Cf 250 |  |  | 0 | 0 | 0 |  |  | 0 | 0 | 0
| Pm 147 |  |  | 0 | 0 | 0 |  | 0 | 0 | 8 | Cf 251 |  |  | 0 | 0 | 0 |  |  | 0 | 0 | 0
| Sm 147 |  |  | 0 | 0 | 0 |  | 0 | 0 | 0 | Cf 252 |  |  | 0 | 0 | 0 |  |  | 0 | 0 | 0
| Sm 151 |  |  | 0 | 0 | 0 |  | 0 | 0 | 8 | Other a |  |  | 0 | 0 | 0 |  |  | 0 | 0 | 0
| Eu 152 |  |  | 0 | 0 | 0 |  | 0 | 0 | 8 | Other b/g |  |  | 0 | 0 | 0 |  |  | 0 | 0 | 0
| Eu 154 |  |  | 0 | 0 | 0 |  | 0 | 0 | 8 | Total a |  | 0 | 0 | 0 | 0 |  | NE | 0 | 0 | 0
| Eu 155 |  |  | 0 | 0 | 0 |  | 0 | 0 | 8 | Total b/g |  | 0 | 0 | 0 | 0 |  | NE | 0 | 0 | 0
| Bands (Upper and Lower) | [9 empty] | Code
| A a factor of 1.5 | [9 empty] | 1 Measured activity
| B a factor of 3 | [9 empty] | 2 Derived activity (best estimate)
| C a factor of 10 | [9 empty] | 3 Derived activity (upper limit)
| D a factor of 100 | [9 empty] | 4 Not present
| E a factor of 1000 | [9 empty] | 5 Present but not significant
6 Likely to be present but not assessed
| Note: Bands quantify uncertainty in | [9 empty] | 7 Present in significant quantities but not determined
| the mean radioactivity. | [9 empty] | 8 Not expected to be present in significant quantity