## DataSheet
WASTE STREAM |  |  | 2D200 |  | Contact Handled ILW from Harwell
SITE |  |  | Sellafield
SITE OWNER |  |  | Nuclear Decommissioning Authority
WASTE CUSTODIAN |  |  | Sellafield Limited
WASTE TYPE |  |  | ILW |  |  | 0
Is the waste suject to Scottish Policy: |  |  | No
WASTE VOLUMES
Reported
Stocks: |  |  | At 1.4.2022……………………….…….. | [5 empty] | 704.6 | m³
Future arisings - |  |  | 1.4.2022 - 31.3.2026……………..………. | [5 empty] | 0 | m³
|  |  | 1.4. - 31.3.……………..………. | [5 empty] | 0 | m³
|  |  | 1.4. - 31.3.……………..………. | [5 empty] | 0 | m³
|  |  | 1.4. - 31.3.……………..………. | [5 empty] | 0 | m³
|  |  | 1.4. - 31.3.……………..………. | [5 empty] | 0 | m³
|  |  | 1.4. - 31.3.……………..………. | [5 empty] | 0 | m³
|  |  | 1.4. - 31.3.……………..………. | [5 empty] | 0 | m³
|  |  | 1.4. - 31.3.……………..………. | [5 empty] | 0 | m³
|  |  | 1.4. - 31.3.……………..………. | [5 empty] | 0 | m³
|  |  | 1.4. - 31.3.……………..………. | [5 empty] | 0 | m³
|  |  | 1.4. - 31.3.……………..………. | [5 empty] | 0 | m³
|  |  | 1.4. - 31.3.……………..………. | [5 empty] | 0 | m³
|  |  | 1.4. - 31.3.……………..………. | [5 empty] | 0 | m³
|  |  | 1.4. - 31.3.……………..………. | [5 empty] | 0 | m³
|  |  | 1.4. - 31.3.……………..………. | [5 empty] | 0 | m³
|  |  | 1.4. - 31.3.……………..………. | [5 empty] | 0 | m³
|  |  | 1.4. - 31.3.……………..………. | [5 empty] | 0 | m³
|  |  | 1.4. - 31.3.……………..………. | [5 empty] | 0 | m³
|  |  | 1.4. - 31.3.……………..………. | [5 empty] | 0 | m³
|  |  | 1.4. - 31.3.……………..………. | [5 empty] | 0 | m³
|  |  | 1.4. - 31.3.……………..………. | [5 empty] | 0 | m³
|  |  | 1.4. - 31.3.……………..………. | [5 empty] | 0 | m³
|  |  | 1.4. - 31.3.……………..………. | [5 empty] | 0 | m³
|  |  | 1.4. - 31.3.……………..………. | [5 empty] | 0 | m³
|  |  | 1.4. - 31.3.……………..………. | [5 empty] | 0 | m³
|  |  | 1.4. - 31.3.……………..………. | [5 empty] | 0 | m³
|  |  | 1.4. - 31.3.……………..………. | [5 empty] | 0 | m³
|  |  | 1.4. - 31.3.……………..………. | [5 empty] | 0 | m³
|  |  | 1.4. - 31.3.……………..………. | [5 empty] | 0 | m³
|  |  | 1.4. - 31.3.……………..………. | [5 empty] | 0 | m³
|  |  | 1.4. - 31.3.……………..………. | [5 empty] | 0 | m³
|  |  | 1.4. - 31.3.……………..………. | [5 empty] | 0 | m³
|  |  | 1.4. - 31.3.……………..………. | [5 empty] | 0 | m³
|  |  | 1.4. - 31.3.……………..………. | [5 empty] | 0 | m³
|  |  | 1.4. - 31.3.……………..………. | [5 empty] | 0 | m³
|  |  | 1.4. - 31.3.……………..………. | [5 empty] | 0 | m³
|  |  | 1.4. - 31.3.……………..………. | [5 empty] | 0 | m³
|  |  | 1.4. - 31.3.……………..………. | [5 empty] | 0 | m³
|  |  | 1.4. - 31.3.……………..………. | [5 empty] | 0 | m³
|  |  | 1.4. - 31.3.……………..………. | [5 empty] | 0 | m³
|  |  | 1.4. - 31.3.……………..………. | [5 empty] | 0 | m³
|  |  | 1.4. - 31.3.……………..………. | [5 empty] | 0 | m³
|  |  | 1.4. - 31.3.……………..………. | [5 empty] | 0 | m³
|  |  | 1.4. - 31.3.……………..………. | [5 empty] | 0 | m³
|  |  | 1.4. - 31.3.……………..………. | [5 empty] | 0 | m³
|  |  | 1.4. - 31.3.……………..………. | [5 empty] | 0 | m³
|  |  | 1.4. - 31.3.……………..………. | [5 empty] | 0 | m³
|  |  | 1.4. - 31.3.……………..………. | [5 empty] | 0 | m³
|  |  | 1.4. - 31.3.……………..………. | [5 empty] | 0 | m³
|  |  | 1.4. - 31.3.……………..………. | [5 empty] | 0 | m³
|  |  | 1.4. - 31.3.……………..………. | [5 empty] | 0 | m³
|  |  | 1.4. - 31.3.……………..………. | [5 empty] | 0 | m³
|  |  | 1.4. - 31.3.……………..………. | [5 empty] | 0 | m³
|  |  | 1.4. - 31.3.……………..………. | [5 empty] | 0 | m³
|  |  | 1.4. - 31.3.……………..………. | [5 empty] | 0 | m³
|  |  | 1.4. - 31.3.……………..………. | [5 empty] | 0 | m³
|  |  | 1.4. - 31.3.……………..………. | [5 empty] | 0 | m³
|  |  | 1.4. - 31.3.……………..………. | [5 empty] | 0 | m³
|  |  | 1.4. - 31.3.……………..………. | [5 empty] | 0 | m³
|  |  | 1.4. - 31.3.……………..………. | [5 empty] | 0 | m³
|  |  | 1.4. - 31.3.……………..………. | [5 empty] | 0 | m³
|  |  | 1.4. - 31.3.……………..………. | [5 empty] | 0 | m³
|  |  | 1.4. - 31.3.……………..………. | [5 empty] | 0 | m³
|  |  | 1.4. - 31.3.……………..………. | [5 empty] | 0 | m³
|  |  | 1.4. - 31.3.……………..………. | [5 empty] | 0 | m³
|  |  | 1.4. - 31.3.……………..………. | [5 empty] | 0 | m³
|  |  | 1.4. - 31.3.……………..………. | [5 empty] | 0 | m³
|  |  | 1.4. - 31.3.……………..………. | [5 empty] | 0 | m³
|  |  | 1.4. - 31.3.……………..………. | [5 empty] | 0 | m³
|  |  | 1.4. - 31.3.……………..………. | [5 empty] | 0 | m³
|  |  | 1.4. - 31.3.……………..………. | [5 empty] | 0 | m³
|  |  | 1.4. - 31.3.……………..………. | [5 empty] | 0 | m³
|  |  | 1.4. - 31.3.……………..………. | [5 empty] | 0 | m³
|  |  | 1.4. - 31.3.……………..………. | [5 empty] | 0 | m³
|  |  | 1.4. - 31.3.……………..………. | [5 empty] | 0 | m³
|  |  | 1.4. - 31.3.……………..………. | [5 empty] | 0 | m³
|  |  | 1.4. - 31.3.……………..………. | [5 empty] | 0 | m³
|  |  | 1.4. - 31.3.……………..………. | [5 empty] | 0 | m³
|  |  | 1.4. - 31.3.……………..………. | [5 empty] | 0 | m³
|  |  | 1.4. - 31.3.……………..………. | [5 empty] | 0 | m³
|  |  | 1.4. - 31.3.……………..………. | [5 empty] | 0 | m³
|  |  | 1.4. - 31.3.……………..………. | [5 empty] | 0 | m³
|  |  | 1.4. - 31.3.……………..………. | [5 empty] | 0 | m³
|  |  | 1.4. - 31.3.……………..………. | [5 empty] | 0 | m³
|  |  | 1.4. - 31.3.……………..………. | [5 empty] | 0 | m³
|  |  | 1.4. - 31.3.……………..………. | [5 empty] | 0 | m³
|  |  | 1.4. - 31.3.……………..………. | [5 empty] | 0 | m³
|  |  | 1.4. - 31.3.……………..………. | [5 empty] | 0 | m³
|  |  | 1.4. - 31.3.……………..………. | [5 empty] | 0 | m³
|  |  | 1.4. - 31.3.……………..………. | [5 empty] | 0 | m³
|  |  | 1.4. - 31.3.……………..………. | [5 empty] | 0 | m³
|  |  | 1.4. - 31.3.……………..………. | [5 empty] | 0 | m³
|  |  | 1.4. - 31.3.……………..………. | [5 empty] | 0 | m³
|  |  | 1.4. - 31.3.……………..………. | [5 empty] | 0 | m³
|  |  | 1.4. - 31.3.……………..………. | [5 empty] | 0 | m³
Total future arisings: | [7 empty] | 0 |  | m³
Total waste volume: | [7 empty] | 704.6 |  | m³
Comment on volumes: |  |  | The CHILW stream is not an ongoing arising but an approximate inventory of 4,004 x 200 litre drums. Future transfers of 270m3 (1,347 drums) are not quantified in this wate stream to avoid double counting as they are reported by Magnox Ltd in waste stream 5C317. The waste stream has a fixed inventory of 4,004 drums to be transferred to Sellafield.
Uncertainty factors on volumes: |  |  | Stock (upper): |  |  | x | 1.05 |  | Arisings (upper): |  | x
|  |  | Stock (lower): |  |  | x | 0.95 |  | Arisings (lower): |  | x
WASTE SOURCE |  |  | The waste has originated from three sources; Harwell facility sources, Winfrith facility wastes and National Disposal services waste. The Harwell waste consists of solid operational waste from glovebox and alpha handling cell operations and also waste arising from the decommissioning of the cells, gloveboxes, ventilation system and pipework. The Winfrith waste has mostly arisen from the fast reactor oxide fuel manufacturing line and from the decommissioning of associated gloveboxes and facilities. The NDS waste has been produced by industry, research laboratories, educational establishments and hospitals.
PHYSICAL CHARACTERISTICS
General description: |  |  | The waste consists of solid operational waste produced from Harwell glovebox and alpha-handling cell operations. It also includes waste arising from the decommissioning of gloveboxes and facilities. It also includes laboratory waste. Additionally there will be medical waste and sources. A portion of the drums have been repackaged since it was generated and the soft waste shredded before being repackaged again.
Physical components: |  | (%vol) | Metal (78.3%), Soil/Rubble (3.6%), Soft Organics (0.1%), Plastic/Rubber (8.9%), Paper/Wood (1.5%), Absorbed liquid (0.3%), Other (7.3%).
Sealed sources: |  |  | The waste contains sealed sources. The NDS waste drums accounting for 215 of the 4,004 drums had 47.4 wt% sources.
Bulk density (t/m³): |  |  |  | 0.64
Comment on density: |  |  | Mass of waste divided by volume.
CHEMICAL COMPOSITION
General description and components (%wt): |  |  | Metal (78.3%), Soil/Rubble (3.6%), Soft Organics (0.1%), Plastic/Rubber (8.9%), Paper/Wood (1.5%), Absorbed liquid (0.3%), Other (7.3%).
Chemical state: |  |  | Neutral
Chemical form of radionuclides: | H-3: | H-3: | May be present as gaseous sources.
| C-14: |  | -
| Cl-36: |  | -
| Se-79: | Selenium-79 | -
| Tc-99: | Selenium-79 | -
| I-129: |  | -
| Ra: |  | -
| Th: |  | Present as metal or oxide
| U: |  | Comprising mainly oxide and metal
Np: |  |  | -
Pu: |  |  | Comprising mainly oxide and metal
Metals and alloys (%wt): |  |  | Metal is present in a large range of thicknesses.
[9 empty] | (%wt) | Type(s) / Grades(s) with proportions |  |  |  |  | % of total C14 activity
|  |  | Stainless steel…………………………………. | [5 empty] | 33.0 | 0
|  |  | Other ferrous metals………………………...… | [5 empty] | 13.0 | Includes mild steel
|  |  | Iron…………………………...………… | [5 empty] | <0.50 | 0
|  |  | Aluminium…………………………...………… | [5 empty] | 7.0 | 0
|  |  | Beryllium…………………….……………….. | [5 empty] | TR | 0
|  |  | Cobalt……………………..……………………. | [5 empty] | NE | 0
|  |  | Copper…………………………….……………….. | [5 empty] | 3.0 | Copper (2.5%) Brass (0.4%)
|  |  | Lead……………………………...……………… | [5 empty] | 1.3 | 0
|  |  | Magnox/Magnesium…………………………... | [5 empty] | TR | 0
|  |  | Nickel………………………………………..... | [5 empty] | TR | 0
|  |  | Titanium…………………………………..……. | [5 empty] | TR | 0
|  |  | Uranium………………………………...………. | [5 empty] | TR | 0
|  |  | Zinc………………………………...…… | [5 empty] | TR | 0
|  |  | Zircaloy/Zirconium……………...…….………. | [5 empty] | TR | 0
|  |  | Other metals…………………….…………. | [5 empty] | 20.5 | Cadmium, Gold, Magneisum, Nickel, Silver, Tin.
Organics (%wt): |  |  | -
[9 empty] | (%wt) | Type(s) and comment |  |  |  |  | % of total C14 activity
|  |  | Total cellulosics…………..………… | [5 empty] | 1.5 | 0
|  |  | Paper, cotton………..………..……… | [5 empty] | 1.1 | 0
|  |  | Wood…………..…………………………….… | [5 empty] | 0.40 | 0
|  |  | Halogenated plastics…………..…… | [5 empty] | 6.8 | Contains PVC
|  |  | Total non-halogenated plastics……………… | [5 empty] | 1.1 | Contains perspex and polystyrene
|  |  | Condensation polymers…………………...….. | [5 empty] | TR | Contains nylon and bakelite
|  |  | Others…………..……………...…… | [5 empty] | 1.1 | 0
|  |  | Organic ion exchange materials…..……. | [5 empty] | TR | 0
|  |  | Total rubber…………..……..…………… | [5 empty] | 1.0 | 0
|  |  | Halogenated rubber…………………..…..…… | [5 empty] | 1.0 | 0
|  |  | Non-halogenated rubber…………………....… | [5 empty] | TR | 0
|  |  | Hydrocarbons………………………….. | [5 empty] | <1.0 | 0
|  |  | Oil or grease……..………………….… | [5 empty] | TR | 0
|  |  | Fuel….………………….....……….. | [5 empty] | 0 | 0
|  |  | Asphalt/Tarmac (cont.coal tar)……. | [5 empty] | 0 | 0
|  |  | Asphalt/Tarmac (no coal tar)……...… | [5 empty] | 0 | 0
|  |  | Bitumen………………………….……. | [5 empty] | <1.0 | 0
|  |  | Others…………………….………………… | [5 empty] | 0 | 0
|  |  | Other organics…………..……………………..… | [5 empty] | 6.7 | 0
Other materials (%wt): |  |  | Other material includes Brick/Stone/Rubble (1.8%), Cementitious material (1.1%), Glass/Ceramics 0.7%.
[9 empty] | (%wt) | Type(s) and comment |  |  |  |  | % of total C14 activity
|  |  | Inorganic ion exchange materials…...… | [5 empty] | TR | 0
|  |  | Inorganic sludges and flocs…………….… | [5 empty] | TR | 0
|  |  | Soil……………..……………………....………… | [5 empty] | TR | 0
|  |  | Brick/Stone/Rubble………………......…………..………… | [5 empty] | 1.8 | 0
|  |  | Cementitious material……………………….…. | [5 empty] | 1.1 | 0
|  |  | Sand………..…………………………..……………….. | [5 empty] | TR | 0
|  |  | Glass/Ceramics………….…………..………… | [5 empty] | 0.70 | 0
|  |  | Graphite………..…………………………..……… | [5 empty] | TR | 0
|  |  | Desiccants/Catalysts…………………… | [6 empty] | 0
|  |  | Asbestos…………..……………………...… | [5 empty] | TR | 0
|  |  | Non/low friable……..……………………………… | [5 empty] | NE | 0
|  |  | Moderately friable……..……………………………… | [5 empty] | NE | 0
|  |  | Highly friable……..…………………………… | [5 empty] | NE | 0
|  |  | Free aqueous liquids…………..………… | [5 empty] | TR | 0
|  |  | Free non-aqueous liquids…………….………..………… | [5 empty] | TR | 0
|  |  | Powder/Ash…………..…………………...…… | [5 empty] | TR | Trace amount of Euctectic powder
Inorganic anions (%wt): |  |  | Carbonate ions are from solidified sodium and potassium.
[9 empty] | (%wt) | Type(s) and comment
|  |  | Fluoride……..………………………………….. | [5 empty] | TR | 0
|  |  | Chloride…………..…………………………….. | [5 empty] | TR | 0
|  |  | Iodide…..………………………………...…. | [5 empty] | TR | 0
|  |  | Cyanide…….…………………………………..… | [5 empty] | 0 | 0
|  |  | Carbonate………..…………………………...… | [5 empty] | 0.20 | 0
|  |  | Nitrate…………..…………………………...…. | [5 empty] | P | 0
|  |  | Nitrite…………..……………………………….... | [5 empty] | TR | 0
|  |  | Phosphate……..…………………………...…. | [5 empty] | TR | 0
|  |  | Sulphate………..…………………………….…. | [5 empty] | TR | 0
|  |  | Sulphide………..……………………………...…. | [5 empty] | TR | 0
Materials of interest for waste acceptance criteria: |  |  | -
[9 empty] | (%wt) | Type(s) and comment
|  |  | Combustible metals…………………………. | [5 empty] | P | 0
|  |  | Low flash point liquids……………………...… | [5 empty] | 0 | 0
|  |  | Explosive materials………………………….. | [5 empty] | 0 | 0
|  |  | Phosphorus…………..………………………… | [5 empty] | P | Trace amounts present
|  |  | Hydrides………………………………….……… | [5 empty] | P | Trace amounts present
|  |  | Biological etc. materials……………………….. | [5 empty] | P | Trace amounts present
|  |  | Biodegradable materials…………...…………. | [5 empty] | 0 | 0
|  |  | Putrescible wastes………..…………… | [6 empty] | 0
|  |  | Non-putrescible wastes………..…………… | [6 empty] | 0
|  |  | Corrosive materials…………………………. | [5 empty] | P | Trace amounts present
|  |  | Pyrophoric materials………………………….. | [5 empty] | P | Trace amounts present
|  |  | Generating toxic gases……………………….. | [5 empty] | 0 | 0
|  |  | Reacting with water…………………………...… | [5 empty] | P | Trace amounts present
|  |  | Higher activity particles…………………………………. | [5 empty] | P | 0
|  |  | Soluble solids as bulk chemical compounds……………………..…...…………… | [5 empty] | NE | 0
Hazardous substances / non hazardous pollutants: |  |  | The waste contains cadmium and tin.
[9 empty] | (%wt) | Type(s) and comment
|  |  | Acrylamide………………………………. | [5 empty] | NE | 0
|  |  | Benzene…………………….…………………. | [5 empty] | NE | 0
|  |  | Chlorinated solvents………………...……. | [5 empty] | NE | 0
|  |  | Formaldehyde…………………………..…. | [5 empty] | NE | 0
|  |  | Organometallics………………………...……. | [5 empty] | NE | 0
|  |  | Phenol……………………………..……..……. | [5 empty] | NE | 0
|  |  | Styrene…..…...…..…………………….…...…….. | [5 empty] | NE | 0
|  |  | Tri-butyl phosphate………………...…... | [5 empty] | 0 | 0
|  |  | Other organophosphates……………………. | [5 empty] | NE | 0
|  |  | Vinyl chloride………………………………………. | [5 empty] | P | As PVC.
|  |  | Arsenic……………………………………………. | [5 empty] | NE | 0
|  |  | Barium…………………………………………… | [5 empty] | NE | 0
|  |  | Boron…………………………………………………. | [5 empty] | NE | 0
|  |  | Boron (in Boral)…………………………………………………. | [5 empty] | NE | 0
|  |  | Boron (non-Boral)…………………………………………………. | [5 empty] | NE | 0
|  |  | Cadmium…………………………….. | [5 empty] | P | 0
|  |  | Caesium………………………………………………. | [5 empty] | NE | 0
|  |  | Selenium……………………………………………….. | [5 empty] | NE | 0
|  |  | Chromium……………………………………………………. | [5 empty] | P | 0
|  |  | Molybdenum…………………………………………… | [5 empty] | P | 0
|  |  | Thallium……………………………………………. | [5 empty] | NE | 0
|  |  | Tin……………………………………………….. | [5 empty] | P | 0
|  |  | Vanadium……………………………………………….. | [5 empty] | P | 0
|  |  | Mercury compounds……………………………………………... | [5 empty] | NE | 0
|  |  | Others………………………………………………….. | [5 empty] | NE | 0
Electronic & Electrical Equipment (EEE)
|  |  | EEE Type 1………………..…………. | [5 empty] | <0.10 | 0
|  |  | EEE Type 2………………..…………. | [5 empty] | <0.10 | 0
|  |  | EEE Type 3………………..…………. | [5 empty] | <0.10 | 0
|  |  | EEE Type 4………………..…………. | [5 empty] | <0.10 | 0
|  |  | EEE Type 5………………..…………. | [5 empty] | <0.10 | 0
Complexing agents (%wt): |  |  | Yes
[9 empty] | (%wt) | Type(s) and comment
|  |  | EDTA…………………….……............................. | [5 empty] | NE | 0
|  |  | DPTA…….…...…………………....................................... | [5 empty] | NE | 0
|  |  | NTA……………...………………....................................... | [5 empty] | NE | 0
|  |  | Polycarboxylic acids………………………………… | [5 empty] | NE | 0
|  |  | Other organic complexants…………………………..… | [5 empty] | NE | 0
|  |  | Total complexing agents………………………...… | [5 empty] | P
Potential for the waste to contain discrete items: |  |  | Yes.
PACKAGING AND CONDITIONING
Conditioning method: |  |  | At present there is no disposal route for the CHILW drums, however it is believed that with an extension to the current LOC a portion of this population could be processed through the Waste Treatment Complex (WTC). These drums could then be supercompacted in WTC and loaded into a basket within a 500 l drum such that there is a cement annulus between the basket and the drum skin. Future Waste Treatment Complex (WTC) facilities are currently projected to use a similar treatment method.
Plant Name: |  |  | Waste Treatment Complex (future capabilities are anticpated to be titled WTC2 & WTC3).
Location: |  |  | Sellafield.
Plant Startup date: |  |  | 1997 (It is anticipated that WTC2 will become operational in ~2034 and WTC3 in ~2061).
Total capacity (m³/y incoming waste): |  |  | NE
Target start date for packaging this stream: |  |  | -
Throughput for this stream (m³/y incoming waste): |  |  | NE
Other information: |  |  | -
Likely container type: | Container | [6 empty] | Waste packaged (vol%) |  | Waste loading (m³) |  | Payload (m³) |  | Number of packages
| 500 l drum (basket for waste) | [7 empty] | 100.0 | ~ | 0.7586 | ~ | 0.504 | 929
Likely container type comment: |  |  | -
Range in container waste volume: |  |  | The reported waste loading is for the current WTC (supercompaction) process. Typically between 1 and 10 compacted 200 litre drums will be loaded into a 500 litre drum, with an average of 5.6. The range and variability for WTC2 & WTC3 have yet to be assessed, although it is assumed that the values will be similar to those for the current WTC facility. We also assume that ~10% of CHILW drums may need direct grouting if they are not compactable.
Other information on containers: |  |  | Stainless Steel
Likely conditioning matrix: |  |  | Other
Other information: |  |  | A GGBS/CEM I grout mix is used to generate the grout annulus which surrounds the compacted feed drums in a WTC product drum. The conditioning matrix relevant to future facilities (WTC2 and WTC3) is currently unknown.
Conditioned density (t/m³): |  |  | 2.1
Conditioned density comment: |  |  | Conditioned density calculated using data from current WTC product drum stock. The density is typically between 1.8 and 2.6 t/m³, although values outside of this range are possible.
Other information on conditioning: |  |  | -
Opportunities for alternative disposal routing: |  |  | Yes
Baseline Management Route |  | Opportunity Management Route |  |  |  | Stream volume (%) |  |  | Estimated Date that Opportunity will be realised |  | Opportunity Confidence |  | Comment
Disposal at a Geological Disposal Facility |  | Disposal at a Geological Disposal Facility |  |  |  | - |  |  | N/A |  | Low |  | Potential for stream volume reduction if one of the planned future treatment plants utilises thermal treatment
0 |  | 0 | [6 empty] | 0 |  | 0 |  | 0
0 |  | 0 | [6 empty] | 0 |  | 0 |  | 0
RADIOACTIVITY
Source: |  |  | The source of radioactivity is from glovebox and cell operations at Harwell, Winfrith site and NDS waste.
Uncertainty: |  |  | The specific activity uncertainty is based on records of arisings.
Definition of total alpha and total beta/gamma: |  |  | The total alpha and total beta/gamma are the sum of the individual radionuclide activities.
Measurement of radioactivities: |  |  | Specific acitivity data has been derived using measured activity and dividing by the measured waste volume.
Other information: |  |  | -

## Radionuclide
WASTE STREAM |  |  |  | 2D200 |  |  |  | Contact Handled ILW from Harwell
|  | Mean radioactivity, TBq/m³ | [9 empty] | Mean radioactivity, TBq/m³
| Nuclide | Waste at |  | Bands and Code |  |  | Future Arisings | Bands and Code |  |  |  | Waste at |  | Bands and Code |  |  | Future Arisings |  | Bands and Code
|  |  | 2022-04-01 | [7 empty] | Nuclide | 2022-04-01
| H 3 |  | 2.70E-01 | B | B | 2 |  | 0 | 0 | 0 | Gd 153 |  |  | 0 | 0 | 0 |  |  | 0 | 0 | 0
| Be 10 |  | 1.41E-15 | B | B | 2 |  | 0 | 0 | 0 | Ho 163 |  |  | 0 | 0 | 0 |  |  | 0 | 0 | 0
| C 14 |  | 2.33E-06 | B | B | 2 |  | 0 | 0 | 0 | Ho 166m |  |  | 0 | 0 | 0 |  |  | 0 | 0 | 0
| Na 22 |  | 4.99E-08 | B | B | 2 |  | 0 | 0 | 0 | Tm 170 |  |  | 0 | 0 | 0 |  |  | 0 | 0 | 0
| Al 26 |  |  | 0 | 0 | 0 |  | 0 | 0 | 0 | Tm 171 |  |  | 0 | 0 | 0 |  |  | 0 | 0 | 0
| Cl 36 |  | 2.87E-07 | B | B | 2 |  | 0 | 0 | 0 | Lu 174 |  |  | 0 | 0 | 0 |  |  | 0 | 0 | 0
| Ar 39 |  |  | 0 | 0 | 0 |  | 0 | 0 | 0 | Lu 176 |  |  | 0 | 0 | 0 |  |  | 0 | 0 | 0
| Ar 42 |  |  | 0 | 0 | 0 |  | 0 | 0 | 0 | Hf 178n |  |  | 0 | 0 | 0 |  |  | 0 | 0 | 0
| K 40 |  | 6.20E-12 | B | B | 2 |  | 0 | 0 | 0 | Hf 182 |  |  | 0 | 0 | 0 |  |  | 0 | 0 | 0
| Ca 41 |  |  | 0 | 0 | 0 |  | 0 | 0 | 0 | Pt 193 |  |  | 0 | 0 | 0 |  |  | 0 | 0 | 0
| Mn 53 |  |  | 0 | 0 | 0 |  | 0 | 0 | 0 | Tl 204 |  | 1.72E-07 | B | B | 2 |  |  | 0 | 0 | 0
| Mn 54 |  | 4.53E-11 | B | B | 2 |  | 0 | 0 | 0 | Pb 205 |  |  | 0 | 0 | 0 |  |  | 0 | 0 | 0
| Fe 55 |  | 1.64E-05 | B | B | 2 |  | 0 | 0 | 0 | Pb 210 |  | 7.93E-06 | B | B | 2 |  |  | 0 | 0 | 0
| Co 60 |  | 4.25E-06 | B | B | 2 |  | 0 | 0 | 0 | Bi 208 |  |  | 0 | 0 | 0 |  |  | 0 | 0 | 0
| Ni 59 |  |  | 0 | 0 | 0 |  | 0 | 0 | 0 | Bi 210m |  |  | 0 | 0 | 0 |  |  | 0 | 0 | 0
| Ni 63 |  | 4.15E-04 | B | B | 2 |  | 0 | 0 | 0 | Po 210 |  | 3.98E-12 | B | B | 2 |  |  | 0 | 0 | 0
| Zn 65 |  |  | 0 | 0 | 0 |  | 0 | 0 | 0 | Ra 223 |  |  | 0 | 0 | 0 |  |  | 0 | 0 | 0
| Se 79 |  | 3.80E-10 | B | B | 2 |  | 0 | 0 | 0 | Ra 225 |  |  | 0 | 0 | 0 |  |  | 0 | 0 | 0
| Kr 81 |  |  | 0 | 0 | 0 |  | 0 | 0 | 0 | Ra 226 |  | 3.78E-10 | B | B | 2 |  |  | 0 | 0 | 0
| Kr 85 |  | 2.43E-05 | B | B | 2 |  | 0 | 0 | 0 | Ra 228 |  | 4.97E-06 | B | B | 2 |  |  | 0 | 0 | 0
| Rb 87 |  |  | 0 | 0 | 0 |  | 0 | 0 | 0 | Ac 227 |  | 6.95E-07 | B | B | 2 |  |  | 0 | 0 | 0
| Sr 90 |  | 4.15E-04 | B | B | 2 |  | 0 | 0 | 0 | Th 227 |  |  | 0 | 0 | 0 |  |  | 0 | 0 | 0
| Zr 93 |  | 4.41E-09 | B | B | 2 |  | 0 | 0 | 0 | Th 228 |  | 5.79E-06 | B | B | 2 |  |  | 0 | 0 | 0
| Nb 91 |  |  | 0 | 0 | 0 |  | 0 | 0 | 0 | Th 229 |  | 2.64E-07 | B | B | 2 |  |  | 0 | 0 | 0
| Nb 92 |  |  | 0 | 0 | 0 |  | 0 | 0 | 0 | Th 230 |  |  | 0 | 0 | 0 |  |  | 0 | 0 | 0
| Nb 93m |  | 5.94E-11 | B | B | 2 |  | 0 | 0 | 0 | Th 232 |  | 5.01E-06 | B | B | 2 |  |  | 0 | 0 | 0
| Nb 94 |  |  | 0 | 0 | 0 |  | 0 | 0 | 0 | Th 234 |  |  | 0 | 0 | 0 |  |  | 0 | 0 | 0
| Mo 93 |  | 4.97E-06 | B | B | 2 |  | 0 | 0 | 0 | Pa 231 |  | 5.80E-05 | B | B | 2 |  |  | 0 | 0 | 0
| Tc 97 |  |  | 0 | 0 | 0 |  | 0 | 0 | 0 | Pa 233 |  |  | 0 | 0 | 0 |  |  | 0 | 0 | 0
| Tc 99 |  | 2.51E-05 | B | B | 2 |  | 0 | 0 | 0 | U 232 |  | 5.38E-07 | B | B | 2 |  |  | 0 | 0 | 0
| Ru 106 |  | 7.44E-09 | B | B | 2 |  | 0 | 0 | 0 | U 233 |  | 1.23E-05 | B | B | 2 |  |  | 0 | 0 | 0
| Pd 107 |  |  | 0 | 0 | 0 |  | 0 | 0 | 0 | U 234 |  | 2.92E-05 | B | B | 2 |  |  | 0 | 0 | 0
| Ag 108m |  | 1.20E-13 | B | B | 2 |  | 0 | 0 | 0 | U 235 |  | 1.70E-06 | B | B | 2 |  |  | 0 | 0 | 0
| Ag 110m |  |  | 0 | 0 | 0 |  | 0 | 0 | 0 | U 236 |  | 1.58E-07 | B | B | 2 |  |  | 0 | 0 | 0
| Cd 109 |  | 4.37E-08 | B | B | 2 |  | 0 | 0 | 0 | U 238 |  | 4.32E-05 | B | B | 2 |  |  | 0 | 0 | 0
| Cd 113m |  |  | 0 | 0 | 0 |  | 0 | 0 | 0 | Np 237 |  | 3.50E-05 | B | B | 2 |  |  | 0 | 0 | 0
| Sn 119m |  |  | 0 | 0 | 0 |  | 0 | 0 | 0 | Pu 236 |  | 9.33E-13 | B | B | 2 |  |  | 0 | 0 | 0
| Sn 121m |  |  | 0 | 0 | 0 |  | 0 | 0 | 0 | Pu 238 |  | 3.15E-02 | B | B | 2 |  |  | 0 | 0 | 0
| Sn 123 |  |  | 0 | 0 | 0 |  | 0 | 0 | 0 | Pu 239 |  | 1.98E-02 | B | B | 2 |  |  | 0 | 0 | 0
| Sn 126 |  | 1.84E-11 | B | B | 2 |  | 0 | 0 | 0 | Pu 240 |  | 1.75E-02 | B | B | 2 |  |  | 0 | 0 | 0
| Sb 125 |  | 1.02E-07 | B | B | 2 |  | 0 | 0 | 0 | Pu 241 |  | 7.42E-01 | B | B | 2 |  |  | 0 | 0 | 0
| Sb 126 |  |  | 0 | 0 | 0 |  | 0 | 0 | 0 | Pu 242 |  | 9.89E-06 | B | B | 2 |  |  | 0 | 0 | 0
| Te 125m |  |  | 0 | 0 | 0 |  | 0 | 0 | 0 | Am 241 |  | 2.83E-02 | B | B | 2 |  |  | 0 | 0 | 0
| Te 127m |  |  | 0 | 0 | 0 |  | 0 | 0 | 0 | Am 242m |  |  | 0 | 0 | 0 |  |  | 0 | 0 | 0
| I 129 |  | 2.14E-10 | B | B | 2 |  | 0 | 0 | 0 | Am 243 |  | 1.93E-06 | B | B | 2 |  |  | 0 | 0 | 0
| Cs 134 |  | 2.19E-05 | B | B | 2 |  | 0 | 0 | 0 | Cm 242 |  | 3.53E-12 | B | B | 2 |  |  | 0 | 0 | 0
| Cs 135 |  | 3.10E-08 | B | B | 2 |  | 0 | 0 | 0 | Cm 243 |  | 8.77E-13 | B | B | 2 |  |  | 0 | 0 | 0
| Cs 137 |  | 6.74E-04 | B | B | 2 |  | 0 | 0 | 0 | Cm 244 |  | 3.23E-05 | B | B | 2 |  |  | 0 | 0 | 0
| Ba 133 |  | 1.70E-07 | B | B | 2 |  | 0 | 0 | 0 | Cm 245 |  | 1.15E-08 | B | B | 2 |  |  | 0 | 0 | 0
| La 137 |  |  | 0 | 0 | 0 |  | 0 | 0 | 0 | Cm 246 |  |  | 0 | 0 | 0 |  |  | 0 | 0 | 0
| La 138 |  |  | 0 | 0 | 0 |  | 0 | 0 | 0 | Cm 248 |  | 2.88E-07 | B | B | 2 |  |  | 0 | 0 | 0
| Ce 144 |  | 8.99E-09 | B | B | 2 |  | 0 | 0 | 0 | Cf 249 |  | 5.91E-07 | B | B | 2 |  |  | 0 | 0 | 0
| Pm 145 |  |  | 0 | 0 | 0 |  | 0 | 0 | 0 | Cf 250 |  |  | 0 | 0 | 0 |  |  | 0 | 0 | 0
| Pm 147 |  | 1.05E-04 | B | B | 2 |  | 0 | 0 | 0 | Cf 251 |  |  | 0 | 0 | 0 |  |  | 0 | 0 | 0
| Sm 147 |  |  | 0 | 0 | 0 |  | 0 | 0 | 0 | Cf 252 |  | 1.93E-07 | B | B | 2 |  |  | 0 | 0 | 0
| Sm 151 |  | 1.92E-06 | B | B | 2 |  | 0 | 0 | 0 | Other a |  | 2.39E-06 | B | B | 2 |  |  | 0 | 0 | 0
| Eu 152 |  | 3.77E-08 | B | B | 2 |  | 0 | 0 | 0 | Other b/g |  | 8.59E-06 | B | B | 2 |  |  | 0 | 0 | 0
| Eu 154 |  | 1.46E-06 | B | B | 2 |  | 0 | 0 | 0 | Total a |  | 9.72E-02 | B | B | 2 |  | 0 | 0 | 0 | 0
| Eu 155 |  | 2.66E-09 | B | B | 2 |  | 0 | 0 | 0 | Total b/g |  | 1.01E+00 | B | B | 2 |  | 0 | 0 | 0 | 0
| Bands (Upper and Lower) | [9 empty] | Code
| A a factor of 1.5 | [9 empty] | 1 Measured activity
| B a factor of 3 | [9 empty] | 2 Derived activity (best estimate)
| C a factor of 10 | [9 empty] | 3 Derived activity (upper limit)
| D a factor of 100 | [9 empty] | 4 Not present
| E a factor of 1000 | [9 empty] | 5 Present but not significant
6 Likely to be present but not assessed
| Note: Bands quantify uncertainty in | [9 empty] | 7 Present in significant quantities but not determined
| the mean radioactivity. | [9 empty] | 8 Not expected to be present in significant quantity