## DataSheet
WASTE STREAM |  |  | 2D202/C |  | Dragon Fuel from Winfrith
SITE |  |  | Sellafield
SITE OWNER |  |  | Nuclear Decommissioning Authority
WASTE CUSTODIAN |  |  | Sellafield Limited
WASTE TYPE |  |  | ILW |  |  | 0
Is the waste suject to Scottish Policy: |  |  | No
WASTE VOLUMES
[9 empty] | Conditioned |  |  | Packaged
Stocks: |  |  | At 1.4.2022……………………………… | [5 empty] | 28.5 | m³ |  | 32.5 | m³
0 |  |  | 1.4. - 31.3.………. | [5 empty] | 0 | m³ |  | 0 | m³
|  |  | 1.4. - 31.3.………. | [5 empty] | 0 | m³ |  | 0 | m³
|  |  | 1.4. - 31.3.………. | [5 empty] | 0 | m³ |  | 0 | m³
|  |  | 1.4. - 31.3.………. | [5 empty] | 0 | m³ |  | 0 | m³
|  |  | 1.4. - 31.3.………. | [5 empty] | 0 | m³ |  | 0 | m³
|  |  | 1.4. - 31.3.………. | [5 empty] | 0 | m³ |  | 0 | m³
|  |  | 1.4. - 31.3.………. | [5 empty] | 0 | m³ |  | 0 | m³
|  |  | 1.4. - 31.3.………. | [5 empty] | 0 | m³ |  | 0 | m³
|  |  | 1.4. - 31.3.………. | [5 empty] | 0 | m³ |  | 0 | m³
|  |  | 1.4. - 31.3.………. | [5 empty] | 0 | m³ |  | 0 | m³
|  |  | 1.4. - 31.3.………. | [5 empty] | 0 | m³ |  | 0 | m³
|  |  | 1.4. - 31.3.………. | [5 empty] | 0 | m³ |  | 0 | m³
|  |  | 1.4. - 31.3.………. | [5 empty] | 0 | m³ |  | 0 | m³
|  |  | 1.4. - 31.3.………. | [5 empty] | 0 | m³ |  | 0 | m³
|  |  | 1.4. - 31.3.………. | [5 empty] | 0 | m³ |  | 0 | m³
|  |  | 1.4. - 31.3.………. | [5 empty] | 0 | m³ |  | 0 | m³
|  |  | 1.4. - 31.3.………. | [5 empty] | 0 | m³ |  | 0 | m³
|  |  | 1.4. - 31.3.………. | [5 empty] | 0 | m³ |  | 0 | m³
|  |  | 1.4. - 31.3.………. | [5 empty] | 0 | m³ |  | 0 | m³
|  |  | 1.4. - 31.3.………. | [5 empty] | 0 | m³ |  | 0 | m³
|  |  | 1.4. - 31.3.………. | [5 empty] | 0 | m³ |  | 0 | m³
|  |  | 1.4. - 31.3.………. | [5 empty] | 0 | m³ |  | 0 | m³
|  |  | 1.4. - 31.3.………. | [5 empty] | 0 | m³ |  | 0 | m³
|  |  | 1.4. - 31.3.………. | [5 empty] | 0 | m³ |  | 0 | m³
|  |  | 1.4. - 31.3.………. | [5 empty] | 0 | m³ |  | 0 | m³
|  |  | 1.4. - 31.3.………. | [5 empty] | 0 | m³ |  | 0 | m³
|  |  | 1.4. - 31.3.………. | [5 empty] | 0 | m³ |  | 0 | m³
|  |  | 1.4. - 31.3.………. | [5 empty] | 0 | m³ |  | 0 | m³
|  |  | 1.4. - 31.3.………. | [5 empty] | 0 | m³ |  | 0 | m³
|  |  | 1.4. - 31.3.………. | [5 empty] | 0 | m³ |  | 0 | m³
|  |  | 1.4. - 31.3.………. | [5 empty] | 0 | m³ |  | 0 | m³
|  |  | 1.4. - 31.3.………. | [5 empty] | 0 | m³ |  | 0 | m³
|  |  | 1.4. - 31.3.………. | [5 empty] | 0 | m³ |  | 0 | m³
|  |  | 1.4. - 31.3.………. | [5 empty] | 0 | m³ |  | 0 | m³
|  |  | 1.4. - 31.3.………. | [5 empty] | 0 | m³ |  | 0 | m³
|  |  | 1.4. - 31.3.………. | [5 empty] | 0 | m³ |  | 0 | m³
|  |  | 1.4. - 31.3.………. | [5 empty] | 0 | m³ |  | 0 | m³
|  |  | 1.4. - 31.3.………. | [5 empty] | 0 | m³ |  | 0 | m³
|  |  | 1.4. - 31.3.………. | [5 empty] | 0 | m³ |  | 0 | m³
|  |  | 1.4. - 31.3.………. | [5 empty] | 0 | m³ |  | 0 | m³
|  |  | 1.4. - 31.3.………. | [5 empty] | 0 | m³ |  | 0 | m³
|  |  | 1.4. - 31.3.………. | [5 empty] | 0 | m³ |  | 0 | m³
|  |  | 1.4. - 31.3.………. | [5 empty] | 0 | m³ |  | 0 | m³
|  |  | 1.4. - 31.3.………. | [5 empty] | 0 | m³ |  | 0 | m³
|  |  | 1.4. - 31.3.………. | [5 empty] | 0 | m³ |  | 0 | m³
|  |  | 1.4. - 31.3.………. | [5 empty] | 0 | m³ |  | 0 | m³
|  |  | 1.4. - 31.3.………. | [5 empty] | 0 | m³ |  | 0 | m³
|  |  | 1.4. - 31.3.………. | [5 empty] | 0 | m³ |  | 0 | m³
|  |  | 1.4. - 31.3.………. | [5 empty] | 0 | m³ |  | 0 | m³
|  |  | 1.4. - 31.3.………. | [5 empty] | 0 | m³ |  | 0 | m³
|  |  | 1.4. - 31.3.………. | [5 empty] | 0 | m³ |  | 0 | m³
|  |  | 1.4. - 31.3.………. | [5 empty] | 0 | m³ |  | 0 | m³
|  |  | 1.4. - 31.3.………. | [5 empty] | 0 | m³ |  | 0 | m³
|  |  | 1.4. - 31.3.………. | [5 empty] | 0 | m³ |  | 0 | m³
|  |  | 1.4. - 31.3.………. | [5 empty] | 0 | m³ |  | 0 | m³
|  |  | 1.4. - 31.3.………. | [5 empty] | 0 | m³ |  | 0 | m³
|  |  | 1.4. - 31.3.………. | [5 empty] | 0 | m³ |  | 0 | m³
|  |  | 1.4. - 31.3.………. | [5 empty] | 0 | m³ |  | 0 | m³
|  |  | 1.4. - 31.3.………. | [5 empty] | 0 | m³ |  | 0 | m³
|  |  | 1.4. - 31.3.………. | [5 empty] | 0 | m³ |  | 0 | m³
|  |  | 1.4. - 31.3.………. | [5 empty] | 0 | m³ |  | 0 | m³
|  |  | 1.4. - 31.3.………. | [5 empty] | 0 | m³ |  | 0 | m³
|  |  | 1.4. - 31.3.………. | [5 empty] | 0 | m³ |  | 0 | m³
|  |  | 1.4. - 31.3.………. | [5 empty] | 0 | m³ |  | 0 | m³
|  |  | 1.4. - 31.3.………. | [5 empty] | 0 | m³ |  | 0 | m³
|  |  | 1.4. - 31.3.………. | [5 empty] | 0 | m³ |  | 0 | m³
|  |  | 1.4. - 31.3.………. | [5 empty] | 0 | m³ |  | 0 | m³
|  |  | 1.4. - 31.3.………. | [5 empty] | 0 | m³ |  | 0 | m³
|  |  | 1.4. - 31.3.………. | [5 empty] | 0 | m³ |  | 0 | m³
|  |  | 1.4. - 31.3.………. | [5 empty] | 0 | m³ |  | 0 | m³
|  |  | 1.4. - 31.3.………. | [5 empty] | 0 | m³ |  | 0 | m³
|  |  | 1.4. - 31.3.………. | [5 empty] | 0 | m³ |  | 0 | m³
|  |  | 1.4. - 31.3.………. | [5 empty] | 0 | m³ |  | 0 | m³
|  |  | 1.4. - 31.3.………. | [5 empty] | 0 | m³ |  | 0 | m³
|  |  | 1.4. - 31.3.………. | [5 empty] | 0 | m³ |  | 0 | m³
|  |  | 1.4. - 31.3.………. | [5 empty] | 0 | m³ |  | 0 | m³
|  |  | 1.4. - 31.3.………. | [5 empty] | 0 | m³ |  | 0 | m³
|  |  | 1.4. - 31.3.………. | [5 empty] | 0 | m³ |  | 0 | m³
|  |  | 1.4. - 31.3.………. | [5 empty] | 0 | m³ |  | 0 | m³
|  |  | 1.4. - 31.3.………. | [5 empty] | 0 | m³ |  | 0 | m³
|  |  | 1.4. - 31.3.………. | [5 empty] | 0 | m³ |  | 0 | m³
|  |  | 1.4. - 31.3.………. | [5 empty] | 0 | m³ |  | 0 | m³
|  |  | 1.4. - 31.3.………. | [5 empty] | 0 | m³ |  | 0 | m³
|  |  | 1.4. - 31.3.………. | [5 empty] | 0 | m³ |  | 0 | m³
|  |  | 1.4. - 31.3.………. | [5 empty] | 0 | m³ |  | 0 | m³
|  |  | 1.4. - 31.3.………. | [5 empty] | 0 | m³ |  | 0 | m³
|  |  | 1.4. - 31.3.………. | [5 empty] | 0 | m³ |  | 0 | m³
|  |  | 1.4. - 31.3.………. | [5 empty] | 0 | m³ |  | 0 | m³
|  |  | 1.4. - 31.3.………. | [5 empty] | 0 | m³ |  | 0 | m³
|  |  | 1.4. - 31.3.………. | [5 empty] | 0 | m³ |  | 0 | m³
|  |  | 1.4. - 31.3.………. | [5 empty] | 0 | m³ |  | 0 | m³
|  |  | 1.4. - 31.3.………. | [5 empty] | 0 | m³ |  | 0 | m³
|  |  | 1.4. - 31.3.………. | [5 empty] | 0 | m³ |  | 0 | m³
|  |  | 1.4. - 31.3.………. | [5 empty] | 0 | m³ |  | 0 | m³
|  |  | 1.4. - 31.3.………. | [5 empty] | 0 | m³ |  | 0 | m³
Total future arisings: | [7 empty] | 0 |  | m³ | 0 |  | m³
Total waste volume: | [7 empty] | 28.5 |  | m³ | 32.5 |  | m³
Number of waste package in stock: |  |  | At 1.4.2022………………………….. | [5 empty] | 57 | package(s)
Comment on volumes: |  |  | The Dragon fuel was stored at Winfrith, but has since been repacked into stainless steel containers 1/3 the length of the original containers before being transferred to Harwell. These are refered to as third length containers (TLC). The waste occupies 251 TLCs. A single TLC is placed into a 500L drum at MEP and grouted before transferred to the Encaps Store. The TLC has been classed as part of that weight. A single non-active dummy drum was also produced during MEP commissioning hence 252 waste packages will exist across streams 2D202/C and 5C50.
Uncertainty factors on volumes: |  |  | Stock (upper): |  |  | x | 1.2 |  | Arisings (upper): |  | x
|  |  | Stock (lower): |  |  | x | 0.8 |  | Arisings (lower): |  | x
WASTE SOURCE |  |  | Dragon reactor irradiated fuel.
PHYSICAL CHARACTERISTICS
General description: |  |  | Fuel consists of uranium and uranium/thorium fuel (oxide or carbide) kernels, also including graphite and (some) ZrC, covered with carbon and SiC layers to give 0.1-0.25 mm particles. Most of the fuel particles are mixed with graphite and compressed into compacts.
Physical components: |  | (%wt) | ~94% of U235 as fuel compacts (mostly 35mm od x 35mm or 45mm od x 45mm), ~6% as fuel particles. MEP/WPS/04/02 used to recalculate waste in 500L drum.
Sealed sources: |  |  | The waste does not contain sealed sources.
Bulk density (t/m³): |  |  | ~ | 2
Comment on density: |  |  | The density of fuel compacts varies between ~1.7 and 2.1 t/m3.
CHEMICAL COMPOSITION
General description and components (%wt): |  |  | Waste comprises graphite/pyrocarbon (91%), heavy metal oxides and carbides (U/Th/Zr) (~5%), stainless steel TLC (~4%). Conditioned product contains ~6% waste and ~94% cement.
Chemical state: |  |  | Neutral
Chemical form of radionuclides: | H-3: | H-3: | -
| C-14: |  | Present in the form of graphite and pyrolytic carbon.
| Cl-36: |  | -
| Se-79: | Selenium-79 | -
| Tc-99: | Selenium-79 | -
| I-129: |  | -
| Ra: |  | -
| Th: |  | -
| U: |  | Uranium oxide and uranium carbide.
Np: |  |  | -
Pu: |  |  | Plutonium oxide and plutonium carbide.
Metals and alloys (%wt): |  |  | -
[9 empty] | (%wt) | Type(s) / Grades(s) with proportions |  |  |  |  | % of total C14 activity
|  |  | Stainless steel…………………………………. | [5 empty] | 3.8 | TLC.
|  |  | Other ferrous metals………………………...… | [5 empty] | 0 | 0
|  |  | Iron…………………………...………… | [5 empty] | 0 | 0
|  |  | Aluminium…………………………...………… | [5 empty] | 0 | 0
|  |  | Beryllium…………………….……………….. | [5 empty] | 0 | 0
|  |  | Cobalt……………………..……………………. | [5 empty] | 0 | 0
|  |  | Copper…………………………….……………….. | [5 empty] | 0 | 0
|  |  | Lead……………………………...……………… | [5 empty] | 0 | 0
|  |  | Magnox/Magnesium…………………………... | [5 empty] | 0 | 0
|  |  | Nickel………………………………………..... | [5 empty] | 0 | 0
|  |  | Titanium…………………………………..……. | [6 empty] | 0
|  |  | Uranium………………………………...………. | [5 empty] | 0 | 0
|  |  | Zinc………………………………...…… | [5 empty] | 0 | 0
|  |  | Zircaloy/Zirconium……………...…….………. | [5 empty] | 0 | 0
|  |  | Other metals…………………….…………. | [5 empty] | 0.11 | Uranium, thorium and zinc are present as only oxides and carbides, but not in elemental form.
Organics (%wt): |  |  | The waste contains no organic materials.
[9 empty] | (%wt) | Type(s) and comment |  |  |  |  | % of total C14 activity
|  |  | Total cellulosics…………..…..………… | [5 empty] | 0 | 0
|  |  | Paper, cotton………..………………. | [5 empty] | 0 | 0
|  |  | Wood…………..…………….……… | [5 empty] | 0 | 0
|  |  | Halogenated plastics…………..…… | [5 empty] | 0 | 0
|  |  | Total non-halogenated plastics……………… | [5 empty] | 0 | 0
|  |  | Condensation polymers…………………...….. | [5 empty] | 0 | 0
|  |  | Others…………..……………...…… | [5 empty] | 0 | 0
|  |  | Organic ion exchange materials…..……. | [5 empty] | 0 | 0
|  |  | Total rubber…………..……..…………… | [5 empty] | 0 | 0
|  |  | Halogenated rubber…………………..…..…… | [5 empty] | 0 | 0
|  |  | Non-halogenated rubber…………………....… | [5 empty] | 0 | 0
|  |  | Hydrocarbons………………………….. | [5 empty] | 0 | 0
|  |  | Oil or grease……..………………….… | [5 empty] | 0 | 0
|  |  | Fuel….………………….....……….. | [5 empty] | 0 | 0
|  |  | Asphalt/Tarmac (cont.coal tar)…… | [5 empty] | 0 | 0
|  |  | Asphalt/Tarmac (no coal tar)……..… | [5 empty] | 0 | 0
|  |  | Bitumen………………………………. | [5 empty] | 0 | 0
|  |  | Others……………………...……………… | [5 empty] | 0 | 0
|  |  | Other organics…………..……………………..… | [5 empty] | 0 | 0
Other materials (%wt): |  |  | -
[9 empty] | (%wt) | Type(s) and comment |  |  |  |  | % of total C14 activity
|  |  | Inorganic ion exchange materials…...… | [5 empty] | 0 | 0
|  |  | Inorganic sludges and flocs…………….… | [5 empty] | 0 | 0
|  |  | Soil……………..……………………....………… | [5 empty] | 0 | 0
|  |  | Brick/Stone/Rubble………………......…………..………… | [5 empty] | 0 | 0
|  |  | Cementitious material……………………….…. | [5 empty] | 94.4 | 0 |  |  |  |  | 100.0
|  |  | Sand………..…………………………..……………….. | [5 empty] | 0 | 0
|  |  | Glass/Ceramics………….…………..………… | [5 empty] | 0 | 0
|  |  | Graphite………..…………………………..……… | [5 empty] | 1.8 | 0
|  |  | Desiccants/Catalysts…………………… | [6 empty] | 0
|  |  | Asbestos…………..……………………...… | [5 empty] | 0 | 0
|  |  | Non/low friable……..……………………………… | [5 empty] | 0 | 0
|  |  | Moderately friable……..……………………………… | [5 empty] | 0 | 0
|  |  | Highly friable……..…………………………… | [5 empty] | 0 | 0
|  |  | Free aqueous liquids…………..………… | [5 empty] | 0 | 0
|  |  | Free non-aqueous liquids…………….………..………… | [5 empty] | 0 | 0
|  |  | Powder/Ash…………..…………………...…… | [5 empty] | TR | 0
Inorganic anions (%wt): |  |  | -
[9 empty] | (%wt) | Type(s) and comment
|  |  | Fluoride……..………………………………….. | [5 empty] | 0 | 0
|  |  | Chloride…………..…………………………….. | [5 empty] | 0 | 0
|  |  | Iodide…..………………………………...…. | [5 empty] | 0 | 0
|  |  | Cyanide…….…………………………………..… | [5 empty] | 0 | 0
|  |  | Carbonate………..…………………………...… | [5 empty] | 0 | 0
|  |  | Nitrate…………..…………………………...…. | [5 empty] | 0 | 0
|  |  | Nitrite…………..……………………………….... | [5 empty] | 0 | 0
|  |  | Phosphate……..…………………………...…. | [5 empty] | 0 | 0
|  |  | Sulphate………..…………………………….…. | [5 empty] | 0 | 0
|  |  | Sulphide………..……………………………...…. | [5 empty] | 0 | 0
Materials of interest for waste acceptance criteria: |  |  | -
[9 empty] | (%wt) | Type(s) and comment
|  |  | Combustible metals…………………………. | [5 empty] | 0 | 0
|  |  | Low flash point liquids……………………...… | [5 empty] | 0 | 0
|  |  | Explosive materials………………………….. | [5 empty] | 0 | 0
|  |  | Phosphorus…………..………………………… | [5 empty] | 0 | 0
|  |  | Hydrides………………………………….……… | [5 empty] | 0 | 0
|  |  | Biological etc. materials……………………….. | [5 empty] | 0 | 0
|  |  | Biodegradable materials…………...…………. | [5 empty] | 0 | 0
|  |  | Putrescible wastes………..…………… | [5 empty] | 0 | 0
|  |  | Non-putrescible wastes………..…………… | [5 empty] | 0 | 0
|  |  | Corrosive materials…………………………. | [5 empty] | 0 | 0
|  |  | Pyrophoric materials………………………….. | [5 empty] | 0 | 0
|  |  | Generating toxic gases……………………….. | [5 empty] | 0 | 0
|  |  | Reacting with water…………………………...… | [5 empty] | 0 | 0
|  |  | Higher activity particles…………………………………. | [6 empty] | 0
|  |  | Soluble solids as bulk chemical compounds……………………..……………… | [6 empty] | 0
Hazardous substances / non hazardous pollutants: |  |  | -
[9 empty] | (%wt) | Type(s) and comment
|  |  | Acrylamide…………………………………..…… | [6 empty] | 0
|  |  | Benzene……………………………….… | [6 empty] | 0
|  |  | Chlorinated solvents………………………...…. | [6 empty] | 0
|  |  | Formaldehyde…………………….…………. | [6 empty] | 0
|  |  | Organometallics………………..……………. | [6 empty] | 0
|  |  | Phenol……………………………….……. | [6 empty] | 0
|  |  | Styrene…..…...…..…..………………………...….. | [6 empty] | 0
|  |  | Tri-butyl phosphate……………………………. | [6 empty] | 0
|  |  | Other organophosphates…………………… | [6 empty] | 0
|  |  | Vinyl chloride………………………………..…….. | [6 empty] | 0
|  |  | Arsenic…………………………………….…. | [6 empty] | 0
|  |  | Barium………………..…………………. | [6 empty] | 0
|  |  | Boron………………………….……………….. | [6 empty] | 0
|  |  | Boron (in Boral)…………………………………………………. | [6 empty] | 0
|  |  | Boron (non-Boral)…………………………………………………. | [6 empty] | 0
|  |  | Cadmium…………………………….. | [6 empty] | 0
|  |  | Caesium……………………..……………………. | [6 empty] | 0
|  |  | Selenium…………………...……………………. | [6 empty] | 0
|  |  | Chromium………………..………………………. | [6 empty] | 0
|  |  | Molybdenum…………………………. | [6 empty] | 0
|  |  | Thallium……………………...……………………. | [6 empty] | 0
|  |  | Tin………………………………...…………… | [6 empty] | 0
|  |  | Vanadium…………………...……………………. | [6 empty] | 0
|  |  | Mercury compounds…………………………. | [6 empty] | 0
|  |  | Others………………………….…………………… | [6 empty] | 0
Electronic & Electrical Equipment (EEE)
|  |  | EEE Type 1……………………………..………. | [6 empty] | 0
|  |  | EEE Type 2……………………………..………. | [6 empty] | 0
|  |  | EEE Type 3……………………………..………. | [6 empty] | 0
|  |  | EEE Type 4……………………………..………. | [6 empty] | 0
|  |  | EEE Type 5……………………………..………. | [6 empty] | 0
Complexing agents (%wt): |  |  | No
[9 empty] | (%wt) | Type(s) and comment
|  |  | EDTA…………………….……...................................... | [6 empty] | 0
|  |  | DPTA…….…...…………………......................................... | [6 empty] | 0
|  |  | NTA……………...………………............................................... | [6 empty] | 0
|  |  | Polycarboxylic acids………………………………… | [6 empty] | 0
|  |  | Other organic complexants…………………………..… | [6 empty] | 0
|  |  | Total complexing agents………………………...… | [5 empty] | 0
Potential for the waste to contain discrete items: |  |  | No.
PACKAGING AND CONDITIONING
Container type: | Container | [6 empty] | Waste packaged (vol%) |  | Waste loading (m³) |  | Payload (m³) |  | Number of packages
| 500 l drum | [7 empty] | 100.0 |  | 0.5 |  | 0.5 | 57
Container type comment: |  |  | 500 l drum for Dragon Fuel has a centralised frame, 0.5m3.
Range in container waste volume: |  |  | -
Other information on containers: |  |  | Waste per container is 0.034 m3.
Conditioned density (t/m³): |  |  | -
Conditioned density comment: |  |  | -
Other information on conditioning: |  |  | -
RADIOACTIVITY
Source: |  |  | Irradiation of enriched uranium and U/Th compact fuels.
Uncertainty: |  |  | Total alpha and beta/gamma activities vary by about three orders of magnitude between cans, and some individual isotopes by more than this.
Definition of total alpha and total beta/gamma: |  |  | Where totals are shown on the table of radionuclide activities they are the sums of the listed alpha or beta/gamma emitting radionuclides plus 'other alpha' or 'other beta/gamma'.
Measurement of radioactivities: |  |  | Maximum and minimum activities of each radionuclide in individual cans determined by FISPIN. Average inventories for each isotope assigned to each can transferred, and total divided by the estimated volume of drum payload. Exception U235 and daughters where can-specific activities assigned.
Other information: |  |  | -

## Radionuclide
WASTE STREAM |  |  |  | 2D202/C |  |  |  | Dragon Fuel from Winfrith
|  | Mean radioactivity, TBq/m³ | [9 empty] | Mean radioactivity, TBq/m³
| Nuclide | Waste at |  | Bands and Code |  |  | Future Arisings | Bands and Code |  |  |  | Waste at |  | Bands and Code |  |  | Future Arisings |  | Bands and Code
|  |  | 2022-04-01 | [7 empty] | Nuclide | 2022-04-01
| H 3 |  | 1.24E-02 | B | B | 2 |  | 0 | 0 | 0 | Gd 153 |  |  | 0 | 0 | 0 |  |  | 0 | 0 | 0
| Be 10 |  | 6.31E-08 | B | B | 2 |  | 0 | 0 | 0 | Ho 163 |  |  | 0 | 0 | 0 |  |  | 0 | 0 | 0
| C 14 |  | 6.94E-03 | B | B | 2 |  | 0 | 0 | 0 | Ho 166m |  |  | 0 | 0 | 0 |  |  | 0 | 0 | 0
| Na 22 |  |  | 0 | 0 | 0 |  | 0 | 0 | 0 | Tm 170 |  |  | 0 | 0 | 0 |  |  | 0 | 0 | 0
| Al 26 |  |  | 0 | 0 | 0 |  | 0 | 0 | 0 | Tm 171 |  |  | 0 | 0 | 0 |  |  | 0 | 0 | 0
| Cl 36 |  | 9.98E-06 | B | B | 2 |  | 0 | 0 | 0 | Lu 174 |  |  | 0 | 0 | 0 |  |  | 0 | 0 | 0
| Ar 39 |  |  | 0 | 0 | 0 |  | 0 | 0 | 0 | Lu 176 |  |  | 0 | 0 | 0 |  |  | 0 | 0 | 0
| Ar 42 |  |  | 0 | 0 | 0 |  | 0 | 0 | 0 | Hf 178n |  |  | 0 | 0 | 0 |  |  | 0 | 0 | 0
| K 40 |  |  | 0 | 0 | 0 |  | 0 | 0 | 0 | Hf 182 |  |  | 0 | 0 | 0 |  |  | 0 | 0 | 0
| Ca 41 |  |  | 0 | 0 | 0 |  | 0 | 0 | 0 | Pt 193 |  |  | 0 | 0 | 0 |  |  | 0 | 0 | 0
| Mn 53 |  |  | 0 | 0 | 0 |  | 0 | 0 | 0 | Tl 204 |  |  | 0 | 0 | 0 |  |  | 0 | 0 | 0
| Mn 54 |  |  | 0 | 0 | 0 |  | 0 | 0 | 0 | Pb 205 |  |  | 0 | 0 | 0 |  |  | 0 | 0 | 0
| Fe 55 |  |  | 0 | 0 | 0 |  | 0 | 0 | 0 | Pb 210 |  | 4.18E-10 | B | B | 2 |  |  | 0 | 0 | 0
| Co 60 |  |  | 0 | 0 | 0 |  | 0 | 0 | 0 | Bi 208 |  |  | 0 | 0 | 0 |  |  | 0 | 0 | 0
| Ni 59 |  |  | 0 | 0 | 0 |  | 0 | 0 | 0 | Bi 210m |  |  | 0 | 0 | 0 |  |  | 0 | 0 | 0
| Ni 63 |  | 4.93E-09 | B | B | 2 |  | 0 | 0 | 0 | Po 210 |  | 4.03E-10 | B | B | 2 |  |  | 0 | 0 | 0
| Zn 65 |  |  | 0 | 0 | 0 |  | 0 | 0 | 0 | Ra 223 |  | 4.90E-06 | B | B | 2 |  |  | 0 | 0 | 0
| Se 79 |  | 1.26E-05 | B | B | 2 |  | 0 | 0 | 0 | Ra 225 |  | 4.19E-06 | B | B | 2 |  |  | 0 | 0 | 0
| Kr 81 |  |  | 0 | 0 | 0 |  | 0 | 0 | 0 | Ra 226 |  | 1.31E-09 | B | B | 2 |  |  | 0 | 0 | 0
| Kr 85 |  |  | 0 | 0 | 0 |  | 0 | 0 | 0 | Ra 228 |  | 2.41E-06 | B | B | 2 |  |  | 0 | 0 | 0
| Rb 87 |  |  | 0 | 0 | 0 |  | 0 | 0 | 0 | Ac 227 |  | 4.92E-06 | B | C | 2 |  |  | 0 | 0 | 0
| Sr 90 |  | 1.07E+01 | B | B | 2 |  | 0 | 0 | 0 | Th 227 |  | 4.84E-06 | B | B | 2 |  |  | 0 | 0 | 0
| Zr 93 |  | 6.15E-04 | B | B | 2 |  | 0 | 0 | 0 | Th 228 |  | 1.09E-03 | B | C | 2 |  |  | 0 | 0 | 0
| Nb 91 |  |  | 0 | 0 | 0 |  | 0 | 0 | 0 | Th 229 |  | 4.22E-06 | B | B | 2 |  |  | 0 | 0 | 0
| Nb 92 |  |  | 0 | 0 | 0 |  | 0 | 0 | 0 | Th 230 |  | 9.87E-08 | B | B | 2 |  |  | 0 | 0 | 0
| Nb 93m |  | 3.37E-04 | B | B | 2 |  | 0 | 0 | 0 | Th 232 |  | 2.68E-06 | B | B | 2 |  |  | 0 | 0 | 0
| Nb 94 |  | 2.01E-08 | B | B | 2 |  | 0 | 0 | 0 | Th 234 |  | 8.37E-06 | B | B | 2 |  |  | 0 | 0 | 0
| Mo 93 |  |  | 0 | 0 | 0 |  | 0 | 0 | 0 | Pa 231 |  | 1.08E-05 | B | B | 2 |  |  | 0 | 0 | 0
| Tc 97 |  |  | 0 | 0 | 0 |  | 0 | 0 | 0 | Pa 233 |  | 7.79E-05 | B | B | 2 |  |  | 0 | 0 | 0
| Tc 99 |  | 4.42E-03 | B | B | 2 |  | 0 | 0 | 0 | U 232 |  | 1.07E-03 | B | B | 2 |  |  | 0 | 0 | 0
| Ru 106 |  | 2.18E-11 | B | B | 2 |  | 0 | 0 | 0 | U 233 |  | 4.96E-03 | B | B | 2 |  |  | 0 | 0 | 0
| Pd 107 |  | 1.33E-05 | B | B | 2 |  | 0 | 0 | 0 | U 234 |  | 1.93E-04 | B | B | 2 |  |  | 0 | 0 | 0
| Ag 108m |  |  | 0 | 0 | 0 |  | 0 | 0 | 0 | U 235 |  | 5.20E-05 | B | B | 2 |  |  | 0 | 0 | 0
| Ag 110m |  |  | 0 | 0 | 0 |  | 0 | 0 | 0 | U 236 |  | 1.24E-08 | B | B | 2 |  |  | 0 | 0 | 0
| Cd 109 |  |  | 0 | 0 | 0 |  | 0 | 0 | 0 | U 238 |  | 8.37E-06 | B | B | 2 |  |  | 0 | 0 | 0
| Cd 113m |  |  | 0 | 0 | 0 |  | 0 | 0 | 0 | Np 237 |  | 7.80E-05 | B | B | 2 |  |  | 0 | 0 | 0
| Sn 119m |  |  | 0 | 0 | 0 |  | 0 | 0 | 0 | Pu 236 |  |  | 0 | 0 | 0 |  |  | 0 | 0 | 0
| Sn 121m |  | 6.65E-04 | B | B | 2 |  | 0 | 0 | 0 | Pu 238 |  | 3.25E-01 | B | B | 2 |  |  | 0 | 0 | 0
| Sn 123 |  |  | 0 | 0 | 0 |  | 0 | 0 | 0 | Pu 239 |  | 6.99E-02 | B | B | 2 |  |  | 0 | 0 | 0
| Sn 126 |  | 7.37E-05 | B | B | 2 |  | 0 | 0 | 0 | Pu 240 |  | 4.66E-02 | B | B | 2 |  |  | 0 | 0 | 0
| Sb 125 |  |  | 0 | 0 | 0 |  | 0 | 0 | 0 | Pu 241 |  | 3.56E+00 | B | B | 2 |  |  | 0 | 0 | 0
| Sb 126 |  | 1.03E-05 | B | B | 2 |  | 0 | 0 | 0 | Pu 242 |  | 2.22E-04 | B | B | 2 |  |  | 0 | 0 | 0
| Te 125m |  |  | 0 | 0 | 0 |  | 0 | 0 | 0 | Am 241 |  | 7.73E-01 | B | B | 2 |  |  | 0 | 0 | 0
| Te 127m |  |  | 0 | 0 | 0 |  | 0 | 0 | 0 | Am 242m |  | 7.55E-06 | B | B | 2 |  |  | 0 | 0 | 0
| I 129 |  | 8.70E-06 | B | B | 2 |  | 0 | 0 | 0 | Am 243 |  | 1.99E-03 | B | C | 2 |  |  | 0 | 0 | 0
| Cs 134 |  | 2.60E-05 | B | B | 2 |  | 0 | 0 | 0 | Cm 242 |  | 6.23E-06 | B | C | 2 |  |  | 0 | 0 | 0
| Cs 135 |  | 2.50E-04 | B | B | 2 |  | 0 | 0 | 0 | Cm 243 |  | 9.13E-04 | B | C | 2 |  |  | 0 | 0 | 0
| Cs 137 |  | 1.24E+01 | B | B | 2 |  | 0 | 0 | 0 | Cm 244 |  | 5.46E-02 | B | C | 2 |  |  | 0 | 0 | 0
| Ba 133 |  |  | 0 | 0 | 0 |  | 0 | 0 | 0 | Cm 245 |  |  | 0 | 0 | 0 |  |  | 0 | 0 | 0
| La 137 |  |  | 0 | 0 | 0 |  | 0 | 0 | 0 | Cm 246 |  |  | 0 | 0 | 0 |  |  | 0 | 0 | 0
| La 138 |  |  | 0 | 0 | 0 |  | 0 | 0 | 0 | Cm 248 |  |  | 0 | 0 | 0 |  |  | 0 | 0 | 0
| Ce 144 |  |  | 0 | 0 | 0 |  | 0 | 0 | 0 | Cf 249 |  |  | 0 | 0 | 0 |  |  | 0 | 0 | 0
| Pm 145 |  |  | 0 | 0 | 0 |  | 0 | 0 | 0 | Cf 250 |  |  | 0 | 0 | 0 |  |  | 0 | 0 | 0
| Pm 147 |  | 1.08E-03 | B | B | 2 |  | 0 | 0 | 0 | Cf 251 |  |  | 0 | 0 | 0 |  |  | 0 | 0 | 0
| Sm 147 |  |  | 0 | 0 | 0 |  | 0 | 0 | 0 | Cf 252 |  |  | 0 | 0 | 0 |  |  | 0 | 0 | 0
| Sm 151 |  | 1.79E-01 | B | B | 2 |  | 0 | 0 | 0 | Other a |  |  | 0 | 0 | 0 |  |  | 0 | 0 | 0
| Eu 152 |  | 8.73E-05 | B | B | 2 |  | 0 | 0 | 0 | Other b/g |  |  | 0 | 0 | 0 |  |  | 0 | 0 | 0
| Eu 154 |  | 4.93E-02 | B | B | 2 |  | 0 | 0 | 0 | Total a |  | 1.28E+00 | B | B | 2 |  | 0 | 0 | 0 | 0
| Eu 155 |  | 1.87E-03 | B | B | 2 |  | 0 | 0 | 0 | Total b/g |  | 2.69E+01 | B | B | 2 |  | 0 | 0 | 0 | 0
| Bands (Upper and Lower) | [9 empty] | Code
| A a factor of 1.5 | [9 empty] | 1 Measured activity
| B a factor of 3 | [9 empty] | 2 Derived activity (best estimate)
| C a factor of 10 | [9 empty] | 3 Derived activity (upper limit)
| D a factor of 100 | [9 empty] | 4 Not present
| E a factor of 1000 | [9 empty] | 5 Present but not significant
6 Likely to be present but not assessed
| Note: Bands quantify uncertainty in | [9 empty] | 7 Present in significant quantities but not determined
| the mean radioactivity. | [9 empty] | 8 Not expected to be present in significant quantity