## DataSheet
WASTE STREAM |  |  | 2D204 |  | Decommissioning PCM from Aldermaston
SITE |  |  | Sellafield
SITE OWNER |  |  | Nuclear Decommissioning Authority
WASTE CUSTODIAN |  |  | Sellafield Limited
WASTE TYPE |  |  | ILW |  |  | 0
Is the waste suject to Scottish Policy: |  |  | No
WASTE VOLUMES
Reported
Stocks: |  |  | At 1.4.2022……………………….…….. | [5 empty] | 31.6 | m³
Future arisings - |  |  | 1.4.2022 - 31.3.2026……………..………. | [5 empty] | 0 | m³
|  |  | 1.4. - 31.3.……………..………. | [5 empty] | 0 | m³
|  |  | 1.4. - 31.3.……………..………. | [5 empty] | 0 | m³
|  |  | 1.4. - 31.3.……………..………. | [5 empty] | 0 | m³
|  |  | 1.4. - 31.3.……………..………. | [5 empty] | 0 | m³
|  |  | 1.4. - 31.3.……………..………. | [5 empty] | 0 | m³
|  |  | 1.4. - 31.3.……………..………. | [5 empty] | 0 | m³
|  |  | 1.4. - 31.3.……………..………. | [5 empty] | 0 | m³
|  |  | 1.4. - 31.3.……………..………. | [5 empty] | 0 | m³
|  |  | 1.4. - 31.3.……………..………. | [5 empty] | 0 | m³
|  |  | 1.4. - 31.3.……………..………. | [5 empty] | 0 | m³
|  |  | 1.4. - 31.3.……………..………. | [5 empty] | 0 | m³
|  |  | 1.4. - 31.3.……………..………. | [5 empty] | 0 | m³
|  |  | 1.4. - 31.3.……………..………. | [5 empty] | 0 | m³
|  |  | 1.4. - 31.3.……………..………. | [5 empty] | 0 | m³
|  |  | 1.4. - 31.3.……………..………. | [5 empty] | 0 | m³
|  |  | 1.4. - 31.3.……………..………. | [5 empty] | 0 | m³
|  |  | 1.4. - 31.3.……………..………. | [5 empty] | 0 | m³
|  |  | 1.4. - 31.3.……………..………. | [5 empty] | 0 | m³
|  |  | 1.4. - 31.3.……………..………. | [5 empty] | 0 | m³
|  |  | 1.4. - 31.3.……………..………. | [5 empty] | 0 | m³
|  |  | 1.4. - 31.3.……………..………. | [5 empty] | 0 | m³
|  |  | 1.4. - 31.3.……………..………. | [5 empty] | 0 | m³
|  |  | 1.4. - 31.3.……………..………. | [5 empty] | 0 | m³
|  |  | 1.4. - 31.3.……………..………. | [5 empty] | 0 | m³
|  |  | 1.4. - 31.3.……………..………. | [5 empty] | 0 | m³
|  |  | 1.4. - 31.3.……………..………. | [5 empty] | 0 | m³
|  |  | 1.4. - 31.3.……………..………. | [5 empty] | 0 | m³
|  |  | 1.4. - 31.3.……………..………. | [5 empty] | 0 | m³
|  |  | 1.4. - 31.3.……………..………. | [5 empty] | 0 | m³
|  |  | 1.4. - 31.3.……………..………. | [5 empty] | 0 | m³
|  |  | 1.4. - 31.3.……………..………. | [5 empty] | 0 | m³
|  |  | 1.4. - 31.3.……………..………. | [5 empty] | 0 | m³
|  |  | 1.4. - 31.3.……………..………. | [5 empty] | 0 | m³
|  |  | 1.4. - 31.3.……………..………. | [5 empty] | 0 | m³
|  |  | 1.4. - 31.3.……………..………. | [5 empty] | 0 | m³
|  |  | 1.4. - 31.3.……………..………. | [5 empty] | 0 | m³
|  |  | 1.4. - 31.3.……………..………. | [5 empty] | 0 | m³
|  |  | 1.4. - 31.3.……………..………. | [5 empty] | 0 | m³
|  |  | 1.4. - 31.3.……………..………. | [5 empty] | 0 | m³
|  |  | 1.4. - 31.3.……………..………. | [5 empty] | 0 | m³
|  |  | 1.4. - 31.3.……………..………. | [5 empty] | 0 | m³
|  |  | 1.4. - 31.3.……………..………. | [5 empty] | 0 | m³
|  |  | 1.4. - 31.3.……………..………. | [5 empty] | 0 | m³
|  |  | 1.4. - 31.3.……………..………. | [5 empty] | 0 | m³
|  |  | 1.4. - 31.3.……………..………. | [5 empty] | 0 | m³
|  |  | 1.4. - 31.3.……………..………. | [5 empty] | 0 | m³
|  |  | 1.4. - 31.3.……………..………. | [5 empty] | 0 | m³
|  |  | 1.4. - 31.3.……………..………. | [5 empty] | 0 | m³
|  |  | 1.4. - 31.3.……………..………. | [5 empty] | 0 | m³
|  |  | 1.4. - 31.3.……………..………. | [5 empty] | 0 | m³
|  |  | 1.4. - 31.3.……………..………. | [5 empty] | 0 | m³
|  |  | 1.4. - 31.3.……………..………. | [5 empty] | 0 | m³
|  |  | 1.4. - 31.3.……………..………. | [5 empty] | 0 | m³
|  |  | 1.4. - 31.3.……………..………. | [5 empty] | 0 | m³
|  |  | 1.4. - 31.3.……………..………. | [5 empty] | 0 | m³
|  |  | 1.4. - 31.3.……………..………. | [5 empty] | 0 | m³
|  |  | 1.4. - 31.3.……………..………. | [5 empty] | 0 | m³
|  |  | 1.4. - 31.3.……………..………. | [5 empty] | 0 | m³
|  |  | 1.4. - 31.3.……………..………. | [5 empty] | 0 | m³
|  |  | 1.4. - 31.3.……………..………. | [5 empty] | 0 | m³
|  |  | 1.4. - 31.3.……………..………. | [5 empty] | 0 | m³
|  |  | 1.4. - 31.3.……………..………. | [5 empty] | 0 | m³
|  |  | 1.4. - 31.3.……………..………. | [5 empty] | 0 | m³
|  |  | 1.4. - 31.3.……………..………. | [5 empty] | 0 | m³
|  |  | 1.4. - 31.3.……………..………. | [5 empty] | 0 | m³
|  |  | 1.4. - 31.3.……………..………. | [5 empty] | 0 | m³
|  |  | 1.4. - 31.3.……………..………. | [5 empty] | 0 | m³
|  |  | 1.4. - 31.3.……………..………. | [5 empty] | 0 | m³
|  |  | 1.4. - 31.3.……………..………. | [5 empty] | 0 | m³
|  |  | 1.4. - 31.3.……………..………. | [5 empty] | 0 | m³
|  |  | 1.4. - 31.3.……………..………. | [5 empty] | 0 | m³
|  |  | 1.4. - 31.3.……………..………. | [5 empty] | 0 | m³
|  |  | 1.4. - 31.3.……………..………. | [5 empty] | 0 | m³
|  |  | 1.4. - 31.3.……………..………. | [5 empty] | 0 | m³
|  |  | 1.4. - 31.3.……………..………. | [5 empty] | 0 | m³
|  |  | 1.4. - 31.3.……………..………. | [5 empty] | 0 | m³
|  |  | 1.4. - 31.3.……………..………. | [5 empty] | 0 | m³
|  |  | 1.4. - 31.3.……………..………. | [5 empty] | 0 | m³
|  |  | 1.4. - 31.3.……………..………. | [5 empty] | 0 | m³
|  |  | 1.4. - 31.3.……………..………. | [5 empty] | 0 | m³
|  |  | 1.4. - 31.3.……………..………. | [5 empty] | 0 | m³
|  |  | 1.4. - 31.3.……………..………. | [5 empty] | 0 | m³
|  |  | 1.4. - 31.3.……………..………. | [5 empty] | 0 | m³
|  |  | 1.4. - 31.3.……………..………. | [5 empty] | 0 | m³
|  |  | 1.4. - 31.3.……………..………. | [5 empty] | 0 | m³
|  |  | 1.4. - 31.3.……………..………. | [5 empty] | 0 | m³
|  |  | 1.4. - 31.3.……………..………. | [5 empty] | 0 | m³
|  |  | 1.4. - 31.3.……………..………. | [5 empty] | 0 | m³
|  |  | 1.4. - 31.3.……………..………. | [5 empty] | 0 | m³
|  |  | 1.4. - 31.3.……………..………. | [5 empty] | 0 | m³
|  |  | 1.4. - 31.3.……………..………. | [5 empty] | 0 | m³
|  |  | 1.4. - 31.3.……………..………. | [5 empty] | 0 | m³
|  |  | 1.4. - 31.3.……………..………. | [5 empty] | 0 | m³
|  |  | 1.4. - 31.3.……………..………. | [5 empty] | 0 | m³
Total future arisings: | [7 empty] | 0 |  | m³
Total waste volume: | [7 empty] | 31.6 |  | m³
Comment on volumes: |  |  | Future transfers of drums are not quantified in this waste stream to avoid double counting as they are reported by AWE in waste stream 7A111.
Uncertainty factors on volumes: |  |  | Stock (upper): |  |  | x | 1.0 |  | Arisings (upper): |  | x
|  |  | Stock (lower): |  |  | x | 1.0 |  | Arisings (lower): |  | x
WASTE SOURCE |  |  | These wastes have arisen from decommissioning operations in redundant plutonium handling facilities. Waste is generated in operations associated with decommissioning, redundant plant and equipment, size reduction, maintenance and Health Physics support activities.
PHYSICAL CHARACTERISTICS
General description: |  |  | Metal, plastics, rubber, glass, etc. arising from dismantling of contaminated gloveboxes and process equipment.
Physical components: |  | (%wt) | Metal (62.3%), organics (37.6%), Other materials (0.10%)
Sealed sources: |  |  | The waste does not contain sealed sources.
Bulk density (t/m³): |  |  | ~ | 0.31
Comment on density: |  |  | Mass of waste divided by volume
CHEMICAL COMPOSITION
General description and components (%wt): |  |  | Metals (62.3%), plastics (27.3%), rubber (7.8%), cellulosics (2.5%) non-organics (0.1%)
Chemical state: |  |  | Neutral
Chemical form of radionuclides: | H-3: | H-3: | -
| C-14: |  | -
| Cl-36: |  | -
| Se-79: | Selenium-79 | -
| Tc-99: | Selenium-79 | -
| I-129: |  | -
| Ra: |  | -
| Th: |  | -
| U: |  | Oxide form
Np: |  |  | -
Pu: |  |  | Oxide form
Metals and alloys (%wt): |  |  | Metal is present in a large range of thicknesses.
[9 empty] | (%wt) | Type(s) / Grades(s) with proportions |  |  |  |  | % of total C14 activity
|  |  | Stainless steel…………………………………. | [5 empty] | ~0.26 | 0
|  |  | Other ferrous metals………………………...… | [5 empty] | ~57.2 | 0
|  |  | Iron…………………………...………… | [5 empty] | NE | 0
|  |  | Aluminium…………………………...………… | [5 empty] | ~0.06 | 0
|  |  | Beryllium…………………….……………….. | [5 empty] | NE | 0
|  |  | Cobalt……………………..……………………. | [5 empty] | NE | 0
|  |  | Copper…………………………….……………….. | [5 empty] | ~0.47 | 0
|  |  | Lead……………………………...……………… | [5 empty] | NE | 0
|  |  | Magnox/Magnesium…………………………... | [5 empty] | NE | 0
|  |  | Nickel………………………………………..... | [5 empty] | NE | 0
|  |  | Titanium…………………………………..……. | [5 empty] | NE | 0
|  |  | Uranium………………………………...………. | [5 empty] | NE | 0
|  |  | Zinc………………………………...…… | [5 empty] | NE | 0
|  |  | Zircaloy/Zirconium……………...…….………. | [5 empty] | NE | 0
|  |  | Other metals…………………….…………. | [5 empty] | ~4.2 | 0
Organics (%wt): |  |  | -
[9 empty] | (%wt) | Type(s) and comment |  |  |  |  | % of total C14 activity
|  |  | Total cellulosics…………..………… | [5 empty] | ~2.5 | 0
|  |  | Paper, cotton………..………..……… | [5 empty] | ~0.36 | 0
|  |  | Wood…………..…………………………….… | [5 empty] | ~2.2 | 0
|  |  | Halogenated plastics…………..…… | [5 empty] | ~21.7 | 0
|  |  | Total non-halogenated plastics……………… | [5 empty] | ~5.7 | 0
|  |  | Condensation polymers…………………...….. | [5 empty] | ~ | 0
|  |  | Others…………..……………...…… | [5 empty] | ~5.7 | 0
|  |  | Organic ion exchange materials…..……. | [5 empty] | NE | 0
|  |  | Total rubber…………..……..…………… | [5 empty] | ~7.7 | 0
|  |  | Halogenated rubber…………………..…..…… | [5 empty] | NE | 0
|  |  | Non-halogenated rubber…………………....… | [5 empty] | ~7.7 | 0
|  |  | Hydrocarbons………………………….. | [5 empty] | NE | 0
|  |  | Oil or grease……..………………….… | [5 empty] | NE | 0
|  |  | Fuel….………………….....……….. | [5 empty] | NE | 0
|  |  | Asphalt/Tarmac (cont.coal tar)……. | [5 empty] | NE | 0
|  |  | Asphalt/Tarmac (no coal tar)……...… | [5 empty] | NE | 0
|  |  | Bitumen………………………….……. | [5 empty] | NE | 0
|  |  | Others…………………….………………… | [5 empty] | NE | 0
|  |  | Other organics…………..……………………..… | [5 empty] | NE | 0
Other materials (%wt): |  |  | Other materials contain filters.
[9 empty] | (%wt) | Type(s) and comment |  |  |  |  | % of total C14 activity
|  |  | Inorganic ion exchange materials…...… | [5 empty] | NE | 0
|  |  | Inorganic sludges and flocs…………….… | [5 empty] | NE | 0
|  |  | Soil……………..……………………....………… | [5 empty] | ~0.03 | 0
|  |  | Brick/Stone/Rubble………………......…………..………… | [5 empty] | ~0.03 | 0
|  |  | Cementitious material……………………….…. | [5 empty] | ~0.03 | 0
|  |  | Sand………..…………………………..……………….. | [5 empty] | NE | 0
|  |  | Glass/Ceramics………….…………..………… | [5 empty] | NE | 0
|  |  | Graphite………..…………………………..……… | [5 empty] | NE | 0
|  |  | Desiccants/Catalysts…………………… | [5 empty] | NE | 0
|  |  | Asbestos…………..……………………...… | [5 empty] | NE | 0
|  |  | Non/low friable……..……………………………… | [5 empty] | NE | 0
|  |  | Moderately friable……..……………………………… | [5 empty] | NE | 0
|  |  | Highly friable……..…………………………… | [5 empty] | NE | 0
|  |  | Free aqueous liquids…………..………… | [5 empty] | NE | 0
|  |  | Free non-aqueous liquids…………….………..………… | [5 empty] | NE | 0
|  |  | Powder/Ash…………..…………………...…… | [5 empty] | NE | 0
Inorganic anions (%wt): |  |  | -
[9 empty] | (%wt) | Type(s) and comment
|  |  | Fluoride……..………………………………….. | [5 empty] | NE | 0
|  |  | Chloride…………..…………………………….. | [5 empty] | NE | 0
|  |  | Iodide…..………………………………...…. | [5 empty] | NE | 0
|  |  | Cyanide…….…………………………………..… | [5 empty] | NE | 0
|  |  | Carbonate………..…………………………...… | [5 empty] | NE | 0
|  |  | Nitrate…………..…………………………...…. | [5 empty] | NE | 0
|  |  | Nitrite…………..……………………………….... | [5 empty] | NE | 0
|  |  | Phosphate……..…………………………...…. | [5 empty] | NE | 0
|  |  | Sulphate………..…………………………….…. | [5 empty] | NE | 0
|  |  | Sulphide………..……………………………...…. | [5 empty] | NE | 0
Materials of interest for waste acceptance criteria: |  |  | -
[9 empty] | (%wt) | Type(s) and comment
|  |  | Combustible metals…………………………. | [5 empty] | NE | 0
|  |  | Low flash point liquids……………………...… | [5 empty] | NE | 0
|  |  | Explosive materials………………………….. | [5 empty] | NE | 0
|  |  | Phosphorus…………..………………………… | [5 empty] | NE | 0
|  |  | Hydrides………………………………….……… | [5 empty] | NE | 0
|  |  | Biological etc. materials……………………….. | [5 empty] | NE | 0
|  |  | Biodegradable materials…………...…………. | [5 empty] | NE | 0
|  |  | Putrescible wastes………..…………… | [5 empty] | NE | 0
|  |  | Non-putrescible wastes………..…………… | [5 empty] | NE | 0
|  |  | Corrosive materials…………………………. | [5 empty] | NE | 0
|  |  | Pyrophoric materials………………………….. | [5 empty] | NE | 0
|  |  | Generating toxic gases……………………….. | [5 empty] | NE | 0
|  |  | Reacting with water…………………………...… | [5 empty] | NE | 0
|  |  | Higher activity particles…………………………………. | [5 empty] | NE | 0
|  |  | Soluble solids as bulk chemical compounds……………………..…...…………… | [5 empty] | NE | 0
Hazardous substances / non hazardous pollutants: |  |  | Hazardous waste is excluded from this waste stream.
[9 empty] | (%wt) | Type(s) and comment
|  |  | Acrylamide………………………………. | [5 empty] | NE | 0
|  |  | Benzene…………………….…………………. | [5 empty] | NE | 0
|  |  | Chlorinated solvents………………...……. | [5 empty] | NE | 0
|  |  | Formaldehyde…………………………..…. | [5 empty] | NE | 0
|  |  | Organometallics………………………...……. | [5 empty] | NE | 0
|  |  | Phenol……………………………..……..……. | [5 empty] | NE | 0
|  |  | Styrene…..…...…..…………………….…...…….. | [5 empty] | NE | 0
|  |  | Tri-butyl phosphate………………...…... | [5 empty] | NE | 0
|  |  | Other organophosphates……………………. | [5 empty] | NE | 0
|  |  | Vinyl chloride………………………………………. | [5 empty] | NE | 0
|  |  | Arsenic……………………………………………. | [5 empty] | NE | 0
|  |  | Barium…………………………………………… | [5 empty] | NE | 0
|  |  | Boron…………………………………………………. | [5 empty] | NE | 0
|  |  | Boron (in Boral)…………………………………………………. | [5 empty] | NE | 0
|  |  | Boron (non-Boral)…………………………………………………. | [5 empty] | NE | 0
|  |  | Cadmium…………………………….. | [5 empty] | NE | 0
|  |  | Caesium………………………………………………. | [5 empty] | NE | 0
|  |  | Selenium……………………………………………….. | [5 empty] | NE | 0
|  |  | Chromium……………………………………………………. | [5 empty] | NE | 0
|  |  | Molybdenum…………………………………………… | [5 empty] | NE | 0
|  |  | Thallium……………………………………………. | [5 empty] | NE | 0
|  |  | Tin……………………………………………….. | [5 empty] | NE | 0
|  |  | Vanadium……………………………………………….. | [5 empty] | NE | 0
|  |  | Mercury compounds……………………………………………... | [5 empty] | NE | 0
|  |  | Others………………………………………………….. | [5 empty] | NE | 0
Electronic & Electrical Equipment (EEE)
|  |  | EEE Type 1………………..…………. | [5 empty] | NE | 0
|  |  | EEE Type 2………………..…………. | [5 empty] | NE | 0
|  |  | EEE Type 3………………..…………. | [5 empty] | NE | 0
|  |  | EEE Type 4………………..…………. | [5 empty] | NE | 0
|  |  | EEE Type 5………………..…………. | [5 empty] | NE | 0
Complexing agents (%wt): |  |  | No
[9 empty] | (%wt) | Type(s) and comment
|  |  | EDTA…………………….……............................. | [5 empty] | NE | 0
|  |  | DPTA…….…...…………………....................................... | [5 empty] | NE | 0
|  |  | NTA……………...………………....................................... | [5 empty] | NE | 0
|  |  | Polycarboxylic acids………………………………… | [5 empty] | NE | 0
|  |  | Other organic complexants…………………………..… | [5 empty] | NE | 0
|  |  | Total complexing agents………………………...… | [5 empty] | NE
Potential for the waste to contain discrete items: |  |  | Yes.
PACKAGING AND CONDITIONING
Conditioning method: |  |  | Drums are processed through the Waste Treatment Complex (WTC). These drums could then be supercompacted in WTC and loaded into a basket within a 500 l drum such that there is a cement annulus between the basket and the drum skin. Future Waste Treatment Complex (WTC) facilities are currently projected to use a similar treatment method.
Plant Name: |  |  | Waste Treatment Complex (future capabilities are anticpated to be titled WTC2 & WTC3).
Location: |  |  | Sellafield.
Plant Startup date: |  |  | 1997 (It is anticipated that WTC2 will become operational in ~2034 and WTC3 in ~2061).
Total capacity (m³/y incoming waste): |  |  | 500.0
Target start date for packaging this stream: |  |  | -
Throughput for this stream (m³/y incoming waste): |  |  | -
Other information: |  |  | -
Likely container type: | Container | [6 empty] | Waste packaged (vol%) |  | Waste loading (m³) |  | Payload (m³) |  | Number of packages
| 500 l drum (basket for waste) | [7 empty] | 100.0 | ~~ | 1.1 | ~~ | 0.504 | 29
Likely container type comment: |  |  | -
Range in container waste volume: |  |  | The reported waste loading is for the current WTC (supercompaction) process. Typically between 1 and 10 compacted 200 litre drums will be loaded into a 500 litre drum, with an average of 5.6. The range and variability for WTC2 & WTC3 have yet to be assessed, although it is assumed that the values will be similar to those for the current WTC facility.
Other information on containers: |  |  | Stainless steel
Likely conditioning matrix: |  |  | Other
Other information: |  |  | A GGBS/ CEM I grout mix is used to generate the grout annulus which surrounds the compacted feed drums in a WTC product drum. The conditioning matrix relevant to future facilities (WTC2 and WTC3) is currently unknown.
Conditioned density (t/m³): |  |  | 2.1
Conditioned density comment: |  |  | Conditioned density calculated using data from current WTC product drum stock. The density is typically between 1.8 and 2.6 t/m³, although values outside of this range are possible.
Other information on conditioning: |  |  | -
Opportunities for alternative disposal routing: |  |  | Yes
Baseline Management Route |  | Opportunity Management Route |  |  |  | Stream volume (%) |  |  | Estimated Date that Opportunity will be realised |  | Opportunity Confidence |  | Comment
Disposal at a Geological Disposal Facility |  | Disposal at a Geological Disposal Facility |  |  |  | - |  |  | N/A |  | 0 |  | Potential for stream volume reduction if one of the planned future treatment plants utilises thermal treatment
0 |  | 0 | [6 empty] | 0 |  | 0 |  | 0
0 |  | 0 | [6 empty] | 0 |  | 0 |  | 0
RADIOACTIVITY
Source: |  |  | The source of radioactivity is from decommisioning operations at AWE site.
Uncertainty: |  |  | The specific activity is based on records of arisings.
Definition of total alpha and total beta/gamma: |  |  | Where totals are shown on the table of radionuclide activities they are the sums of the listed alpha or beta/gamma emitting radionuclides plus 'other alpha' or 'other beta/gamma'.
Measurement of radioactivities: |  |  | Specific activity has been derived using measured activity and dividing by the measured waste volume.
Other information: |  |  | -

## Radionuclide
WASTE STREAM |  |  |  | 2D204 |  |  |  | Decommissioning PCM from Aldermaston
|  | Mean radioactivity, TBq/m³ | [9 empty] | Mean radioactivity, TBq/m³
| Nuclide | Waste at |  | Bands and Code |  |  | Future Arisings | Bands and Code |  |  |  | Waste at |  | Bands and Code |  |  | Future Arisings |  | Bands and Code
|  |  | 2022-04-01 | [7 empty] | Nuclide | 2022-04-01
| H 3 |  |  | 0 | 0 | 0 |  | 0 | 0 | 0 | Gd 153 |  |  | 0 | 0 | 0 |  |  | 0 | 0 | 0
| Be 10 |  |  | 0 | 0 | 0 |  | 0 | 0 | 0 | Ho 163 |  |  | 0 | 0 | 0 |  |  | 0 | 0 | 0
| C 14 |  |  | 0 | 0 | 0 |  | 0 | 0 | 0 | Ho 166m |  |  | 0 | 0 | 0 |  |  | 0 | 0 | 0
| Na 22 |  |  | 0 | 0 | 0 |  | 0 | 0 | 0 | Tm 170 |  |  | 0 | 0 | 0 |  |  | 0 | 0 | 0
| Al 26 |  |  | 0 | 0 | 0 |  | 0 | 0 | 0 | Tm 171 |  |  | 0 | 0 | 0 |  |  | 0 | 0 | 0
| Cl 36 |  |  | 0 | 0 | 0 |  | 0 | 0 | 0 | Lu 174 |  |  | 0 | 0 | 0 |  |  | 0 | 0 | 0
| Ar 39 |  |  | 0 | 0 | 0 |  | 0 | 0 | 0 | Lu 176 |  |  | 0 | 0 | 0 |  |  | 0 | 0 | 0
| Ar 42 |  |  | 0 | 0 | 0 |  | 0 | 0 | 0 | Hf 178n |  |  | 0 | 0 | 0 |  |  | 0 | 0 | 0
| K 40 |  |  | 0 | 0 | 0 |  | 0 | 0 | 0 | Hf 182 |  |  | 0 | 0 | 0 |  |  | 0 | 0 | 0
| Ca 41 |  |  | 0 | 0 | 0 |  | 0 | 0 | 0 | Pt 193 |  |  | 0 | 0 | 0 |  |  | 0 | 0 | 0
| Mn 53 |  |  | 0 | 0 | 0 |  | 0 | 0 | 0 | Tl 204 |  |  | 0 | 0 | 0 |  |  | 0 | 0 | 0
| Mn 54 |  |  | 0 | 0 | 0 |  | 0 | 0 | 0 | Pb 205 |  |  | 0 | 0 | 0 |  |  | 0 | 0 | 0
| Fe 55 |  |  | 0 | 0 | 0 |  | 0 | 0 | 0 | Pb 210 |  |  | 0 | 0 | 0 |  |  | 0 | 0 | 0
| Co 60 |  |  | 0 | 0 | 0 |  | 0 | 0 | 0 | Bi 208 |  |  | 0 | 0 | 0 |  |  | 0 | 0 | 0
| Ni 59 |  |  | 0 | 0 | 0 |  | 0 | 0 | 0 | Bi 210m |  |  | 0 | 0 | 0 |  |  | 0 | 0 | 0
| Ni 63 |  |  | 0 | 0 | 0 |  | 0 | 0 | 0 | Po 210 |  |  | 0 | 0 | 0 |  |  | 0 | 0 | 0
| Zn 65 |  |  | 0 | 0 | 0 |  | 0 | 0 | 0 | Ra 223 |  |  | 0 | 0 | 0 |  |  | 0 | 0 | 0
| Se 79 |  |  | 0 | 0 | 0 |  | 0 | 0 | 0 | Ra 225 |  |  | 0 | 0 | 0 |  |  | 0 | 0 | 0
| Kr 81 |  |  | 0 | 0 | 0 |  | 0 | 0 | 0 | Ra 226 |  |  | 0 | 0 | 0 |  |  | 0 | 0 | 0
| Kr 85 |  |  | 0 | 0 | 0 |  | 0 | 0 | 0 | Ra 228 |  |  | 0 | 0 | 0 |  |  | 0 | 0 | 0
| Rb 87 |  |  | 0 | 0 | 0 |  | 0 | 0 | 0 | Ac 227 |  |  | 0 | 0 | 0 |  |  | 0 | 0 | 0
| Sr 90 |  |  | 0 | 0 | 0 |  | 0 | 0 | 0 | Th 227 |  |  | 0 | 0 | 0 |  |  | 0 | 0 | 0
| Zr 93 |  |  | 0 | 0 | 0 |  | 0 | 0 | 0 | Th 228 |  |  | 0 | 0 | 0 |  |  | 0 | 0 | 0
| Nb 91 |  |  | 0 | 0 | 0 |  | 0 | 0 | 0 | Th 229 |  |  | 0 | 0 | 0 |  |  | 0 | 0 | 0
| Nb 92 |  |  | 0 | 0 | 0 |  | 0 | 0 | 0 | Th 230 |  |  | 0 | 0 | 0 |  |  | 0 | 0 | 0
| Nb 93m |  |  | 0 | 0 | 0 |  | 0 | 0 | 0 | Th 232 |  |  | 0 | 0 | 0 |  |  | 0 | 0 | 0
| Nb 94 |  |  | 0 | 0 | 0 |  | 0 | 0 | 0 | Th 234 |  |  | 0 | 0 | 0 |  |  | 0 | 0 | 0
| Mo 93 |  |  | 0 | 0 | 0 |  | 0 | 0 | 0 | Pa 231 |  |  | 0 | 0 | 0 |  |  | 0 | 0 | 0
| Tc 97 |  |  | 0 | 0 | 0 |  | 0 | 0 | 0 | Pa 233 |  |  | 0 | 0 | 0 |  |  | 0 | 0 | 0
| Tc 99 |  |  | 0 | 0 | 0 |  | 0 | 0 | 0 | U 232 |  |  | 0 | 0 | 0 |  |  | 0 | 0 | 0
| Ru 106 |  |  | 0 | 0 | 0 |  | 0 | 0 | 0 | U 233 |  |  | 0 | 0 | 0 |  |  | 0 | 0 | 0
| Pd 107 |  |  | 0 | 0 | 0 |  | 0 | 0 | 0 | U 234 |  |  | 0 | 0 | 0 |  |  | 0 | 0 | 0
| Ag 108m |  |  | 0 | 0 | 0 |  | 0 | 0 | 0 | U 235 |  |  | 0 | 0 | 0 |  |  | 0 | 0 | 0
| Ag 110m |  |  | 0 | 0 | 0 |  | 0 | 0 | 0 | U 236 |  |  | 0 | 0 | 0 |  |  | 0 | 0 | 0
| Cd 109 |  |  | 0 | 0 | 0 |  | 0 | 0 | 0 | U 238 |  |  | 0 | 0 | 0 |  |  | 0 | 0 | 0
| Cd 113m |  |  | 0 | 0 | 0 |  | 0 | 0 | 0 | Np 237 |  |  | 0 | 0 | 0 |  |  | 0 | 0 | 0
| Sn 119m |  |  | 0 | 0 | 0 |  | 0 | 0 | 0 | Pu 236 |  |  | 0 | 0 | 0 |  |  | 0 | 0 | 0
| Sn 121m |  |  | 0 | 0 | 0 |  | 0 | 0 | 0 | Pu 238 |  | 2.76E-03 | B | B | 2 |  |  | 0 | 0 | 0
| Sn 123 |  |  | 0 | 0 | 0 |  | 0 | 0 | 0 | Pu 239 |  | 7.33E-02 | B | B | 2 |  |  | 0 | 0 | 0
| Sn 126 |  |  | 0 | 0 | 0 |  | 0 | 0 | 0 | Pu 240 |  | 1.86E-02 | B | B | 2 |  |  | 0 | 0 | 0
| Sb 125 |  |  | 0 | 0 | 0 |  | 0 | 0 | 0 | Pu 241 |  | 2.22E-02 | B | B | 2 |  |  | 0 | 0 | 0
| Sb 126 |  |  | 0 | 0 | 0 |  | 0 | 0 | 0 | Pu 242 |  | 3.19E-06 | B | B | 2 |  |  | 0 | 0 | 0
| Te 125m |  |  | 0 | 0 | 0 |  | 0 | 0 | 0 | Am 241 |  | 2.33E-02 | B | B | 2 |  |  | 0 | 0 | 0
| Te 127m |  |  | 0 | 0 | 0 |  | 0 | 0 | 0 | Am 242m |  |  | 0 | 0 | 0 |  |  | 0 | 0 | 0
| I 129 |  |  | 0 | 0 | 0 |  | 0 | 0 | 0 | Am 243 |  |  | 0 | 0 | 0 |  |  | 0 | 0 | 0
| Cs 134 |  |  | 0 | 0 | 0 |  | 0 | 0 | 0 | Cm 242 |  |  | 0 | 0 | 0 |  |  | 0 | 0 | 0
| Cs 135 |  |  | 0 | 0 | 0 |  | 0 | 0 | 0 | Cm 243 |  |  | 0 | 0 | 0 |  |  | 0 | 0 | 0
| Cs 137 |  |  | 0 | 0 | 0 |  | 0 | 0 | 0 | Cm 244 |  |  | 0 | 0 | 0 |  |  | 0 | 0 | 0
| Ba 133 |  |  | 0 | 0 | 0 |  | 0 | 0 | 0 | Cm 245 |  |  | 0 | 0 | 0 |  |  | 0 | 0 | 0
| La 137 |  |  | 0 | 0 | 0 |  | 0 | 0 | 0 | Cm 246 |  |  | 0 | 0 | 0 |  |  | 0 | 0 | 0
| La 138 |  |  | 0 | 0 | 0 |  | 0 | 0 | 0 | Cm 248 |  |  | 0 | 0 | 0 |  |  | 0 | 0 | 0
| Ce 144 |  |  | 0 | 0 | 0 |  | 0 | 0 | 0 | Cf 249 |  |  | 0 | 0 | 0 |  |  | 0 | 0 | 0
| Pm 145 |  |  | 0 | 0 | 0 |  | 0 | 0 | 0 | Cf 250 |  |  | 0 | 0 | 0 |  |  | 0 | 0 | 0
| Pm 147 |  |  | 0 | 0 | 0 |  | 0 | 0 | 0 | Cf 251 |  |  | 0 | 0 | 0 |  |  | 0 | 0 | 0
| Sm 147 |  |  | 0 | 0 | 0 |  | 0 | 0 | 0 | Cf 252 |  |  | 0 | 0 | 0 |  |  | 0 | 0 | 0
| Sm 151 |  |  | 0 | 0 | 0 |  | 0 | 0 | 0 | Other a |  |  | 0 | 0 | 0 |  |  | 0 | 0 | 0
| Eu 152 |  |  | 0 | 0 | 0 |  | 0 | 0 | 0 | Other b/g |  |  | 0 | 0 | 0 |  |  | 0 | 0 | 0
| Eu 154 |  |  | 0 | 0 | 0 |  | 0 | 0 | 0 | Total a |  | 1.18E-01 | B | B | 2 |  | 0 | 0 | 0 | 0
| Eu 155 |  |  | 0 | 0 | 0 |  | 0 | 0 | 0 | Total b/g |  | 2.22E-02 | B | B | 2 |  | 0 | 0 | 0 | 0
| Bands (Upper and Lower) | [9 empty] | Code
| A a factor of 1.5 | [9 empty] | 1 Measured activity
| B a factor of 3 | [9 empty] | 2 Derived activity (best estimate)
| C a factor of 10 | [9 empty] | 3 Derived activity (upper limit)
| D a factor of 100 | [9 empty] | 4 Not present
| E a factor of 1000 | [9 empty] | 5 Present but not significant
6 Likely to be present but not assessed
| Note: Bands quantify uncertainty in | [9 empty] | 7 Present in significant quantities but not determined
| the mean radioactivity. | [9 empty] | 8 Not expected to be present in significant quantity