## DataSheet
WASTE STREAM |  |  | 2D27/C |  | Encapsulated Floc from Effluent Treatment
SITE |  |  | Sellafield
SITE OWNER |  |  | Nuclear Decommissioning Authority
WASTE CUSTODIAN |  |  | Sellafield Limited
WASTE TYPE |  |  | ILW |  |  | 0
Is the waste suject to Scottish Policy: |  |  | No
WASTE VOLUMES
[9 empty] | Conditioned |  |  | Packaged
Stocks: |  |  | At 1.4.2022……………………………… | [5 empty] | 9824.4 | m³ |  | 11219.5 | m³
Future arisings - |  |  | 1.4.2022 - 31.3.2023………. | [5 empty] | 656.4 | m³ |  | 749.6 | m³
|  |  | 1.4.2023 - 31.3.2024………. | [5 empty] | 642.1 | m³ |  | 733.3 | m³
|  |  | 1.4.2024 - 31.3.2025………. | [5 empty] | 436.4 | m³ |  | 498.4 | m³
|  |  | 1.4.2025 - 31.3.2026………. | [5 empty] | 520.7 | m³ |  | 594.7 | m³
|  |  | 1.4.2026 - 31.3.2027………. | [5 empty] | 557.9 | m³ |  | 637.1 | m³
|  |  | 1.4.2027 - 31.3.2028………. | [5 empty] | 769.3 | m³ |  | 878.5 | m³
|  |  | 1.4.2028 - 31.3.2029………. | [5 empty] | 170.7 | m³ |  | 195.0 | m³
|  |  | 1.4.2029 - 31.3.2030………. | [5 empty] | 155.7 | m³ |  | 177.8 | m³
|  |  | 1.4.2030 - 31.3.2031………. | [5 empty] | 112.1 | m³ |  | 128.1 | m³
|  |  | 1.4.2031 - 31.3.2032………. | [5 empty] | 112.1 | m³ |  | 128.1 | m³
|  |  | 1.4.2032 - 31.3.2033………. | [5 empty] | 112.1 | m³ |  | 128.1 | m³
|  |  | 1.4.2033 - 31.3.2034………. | [5 empty] | 112.1 | m³ |  | 128.1 | m³
|  |  | 1.4.2034 - 31.3.2035………. | [5 empty] | 112.1 | m³ |  | 128.1 | m³
|  |  | 1.4.2035 - 31.3.2036………. | [5 empty] | 112.1 | m³ |  | 128.1 | m³
|  |  | 1.4.2036 - 31.3.2037………. | [5 empty] | 112.1 | m³ |  | 128.1 | m³
|  |  | 1.4.2037 - 31.3.2038………. | [5 empty] | 102.1 | m³ |  | 116.6 | m³
|  |  | 1.4.2038 - 31.3.2039………. | [5 empty] | 102.1 | m³ |  | 116.6 | m³
|  |  | 1.4.2039 - 31.3.2040………. | [5 empty] | 102.1 | m³ |  | 116.6 | m³
|  |  | 1.4.2040 - 31.3.2041………. | [5 empty] | 102.1 | m³ |  | 116.6 | m³
|  |  | 1.4.2041 - 31.3.2042………. | [5 empty] | 102.1 | m³ |  | 116.6 | m³
|  |  | 1.4.2042 - 31.3.2043………. | [5 empty] | 102.1 | m³ |  | 116.6 | m³
|  |  | 1.4.2043 - 31.3.2044………. | [5 empty] | 102.1 | m³ |  | 116.6 | m³
|  |  | 1.4. - 31.3.………. | [5 empty] | 0 | m³ |  | 0 | m³
|  |  | 1.4. - 31.3.………. | [5 empty] | 0 | m³ |  | 0 | m³
|  |  | 1.4. - 31.3.………. | [5 empty] | 0 | m³ |  | 0 | m³
|  |  | 1.4. - 31.3.………. | [5 empty] | 0 | m³ |  | 0 | m³
|  |  | 1.4. - 31.3.………. | [5 empty] | 0 | m³ |  | 0 | m³
|  |  | 1.4. - 31.3.………. | [5 empty] | 0 | m³ |  | 0 | m³
|  |  | 1.4. - 31.3.………. | [5 empty] | 0 | m³ |  | 0 | m³
|  |  | 1.4. - 31.3.………. | [5 empty] | 0 | m³ |  | 0 | m³
|  |  | 1.4. - 31.3.………. | [5 empty] | 0 | m³ |  | 0 | m³
|  |  | 1.4. - 31.3.………. | [5 empty] | 0 | m³ |  | 0 | m³
|  |  | 1.4. - 31.3.………. | [5 empty] | 0 | m³ |  | 0 | m³
|  |  | 1.4. - 31.3.………. | [5 empty] | 0 | m³ |  | 0 | m³
|  |  | 1.4. - 31.3.………. | [5 empty] | 0 | m³ |  | 0 | m³
|  |  | 1.4. - 31.3.………. | [5 empty] | 0 | m³ |  | 0 | m³
|  |  | 1.4. - 31.3.………. | [5 empty] | 0 | m³ |  | 0 | m³
|  |  | 1.4. - 31.3.………. | [5 empty] | 0 | m³ |  | 0 | m³
|  |  | 1.4. - 31.3.………. | [5 empty] | 0 | m³ |  | 0 | m³
|  |  | 1.4. - 31.3.………. | [5 empty] | 0 | m³ |  | 0 | m³
|  |  | 1.4. - 31.3.………. | [5 empty] | 0 | m³ |  | 0 | m³
|  |  | 1.4. - 31.3.………. | [5 empty] | 0 | m³ |  | 0 | m³
|  |  | 1.4. - 31.3.………. | [5 empty] | 0 | m³ |  | 0 | m³
|  |  | 1.4. - 31.3.………. | [5 empty] | 0 | m³ |  | 0 | m³
|  |  | 1.4. - 31.3.………. | [5 empty] | 0 | m³ |  | 0 | m³
|  |  | 1.4. - 31.3.………. | [5 empty] | 0 | m³ |  | 0 | m³
|  |  | 1.4. - 31.3.………. | [5 empty] | 0 | m³ |  | 0 | m³
|  |  | 1.4. - 31.3.………. | [5 empty] | 0 | m³ |  | 0 | m³
|  |  | 1.4. - 31.3.………. | [5 empty] | 0 | m³ |  | 0 | m³
|  |  | 1.4. - 31.3.………. | [5 empty] | 0 | m³ |  | 0 | m³
|  |  | 1.4. - 31.3.………. | [5 empty] | 0 | m³ |  | 0 | m³
|  |  | 1.4. - 31.3.………. | [5 empty] | 0 | m³ |  | 0 | m³
|  |  | 1.4. - 31.3.………. | [5 empty] | 0 | m³ |  | 0 | m³
|  |  | 1.4. - 31.3.………. | [5 empty] | 0 | m³ |  | 0 | m³
|  |  | 1.4. - 31.3.………. | [5 empty] | 0 | m³ |  | 0 | m³
|  |  | 1.4. - 31.3.………. | [5 empty] | 0 | m³ |  | 0 | m³
|  |  | 1.4. - 31.3.………. | [5 empty] | 0 | m³ |  | 0 | m³
|  |  | 1.4. - 31.3.………. | [5 empty] | 0 | m³ |  | 0 | m³
|  |  | 1.4. - 31.3.………. | [5 empty] | 0 | m³ |  | 0 | m³
|  |  | 1.4. - 31.3.………. | [5 empty] | 0 | m³ |  | 0 | m³
|  |  | 1.4. - 31.3.………. | [5 empty] | 0 | m³ |  | 0 | m³
|  |  | 1.4. - 31.3.………. | [5 empty] | 0 | m³ |  | 0 | m³
|  |  | 1.4. - 31.3.………. | [5 empty] | 0 | m³ |  | 0 | m³
|  |  | 1.4. - 31.3.………. | [5 empty] | 0 | m³ |  | 0 | m³
|  |  | 1.4. - 31.3.………. | [5 empty] | 0 | m³ |  | 0 | m³
|  |  | 1.4. - 31.3.………. | [5 empty] | 0 | m³ |  | 0 | m³
|  |  | 1.4. - 31.3.………. | [5 empty] | 0 | m³ |  | 0 | m³
|  |  | 1.4. - 31.3.………. | [5 empty] | 0 | m³ |  | 0 | m³
|  |  | 1.4. - 31.3.………. | [5 empty] | 0 | m³ |  | 0 | m³
|  |  | 1.4. - 31.3.………. | [5 empty] | 0 | m³ |  | 0 | m³
|  |  | 1.4. - 31.3.………. | [5 empty] | 0 | m³ |  | 0 | m³
|  |  | 1.4. - 31.3.………. | [5 empty] | 0 | m³ |  | 0 | m³
|  |  | 1.4. - 31.3.………. | [5 empty] | 0 | m³ |  | 0 | m³
|  |  | 1.4. - 31.3.………. | [5 empty] | 0 | m³ |  | 0 | m³
|  |  | 1.4. - 31.3.………. | [5 empty] | 0 | m³ |  | 0 | m³
|  |  | 1.4. - 31.3.………. | [5 empty] | 0 | m³ |  | 0 | m³
|  |  | 1.4. - 31.3.………. | [5 empty] | 0 | m³ |  | 0 | m³
|  |  | 1.4. - 31.3.………. | [5 empty] | 0 | m³ |  | 0 | m³
|  |  | 1.4. - 31.3.………. | [5 empty] | 0 | m³ |  | 0 | m³
|  |  | 1.4. - 31.3.………. | [5 empty] | 0 | m³ |  | 0 | m³
|  |  | 1.4. - 31.3.………. | [5 empty] | 0 | m³ |  | 0 | m³
|  |  | 1.4. - 31.3.………. | [5 empty] | 0 | m³ |  | 0 | m³
|  |  | 1.4. - 31.3.………. | [5 empty] | 0 | m³ |  | 0 | m³
|  |  | 1.4. - 31.3.………. | [5 empty] | 0 | m³ |  | 0 | m³
|  |  | 1.4. - 31.3.………. | [5 empty] | 0 | m³ |  | 0 | m³
|  |  | 1.4. - 31.3.………. | [5 empty] | 0 | m³ |  | 0 | m³
|  |  | 1.4. - 31.3.………. | [5 empty] | 0 | m³ |  | 0 | m³
|  |  | 1.4. - 31.3.………. | [5 empty] | 0 | m³ |  | 0 | m³
|  |  | 1.4. - 31.3.………. | [5 empty] | 0 | m³ |  | 0 | m³
|  |  | 1.4. - 31.3.………. | [5 empty] | 0 | m³ |  | 0 | m³
|  |  | 1.4. - 31.3.………. | [5 empty] | 0 | m³ |  | 0 | m³
|  |  | 1.4. - 31.3.………. | [5 empty] | 0 | m³ |  | 0 | m³
|  |  | 1.4. - 31.3.………. | [5 empty] | 0 | m³ |  | 0 | m³
|  |  | 1.4. - 31.3.………. | [5 empty] | 0 | m³ |  | 0 | m³
|  |  | 1.4. - 31.3.………. | [5 empty] | 0 | m³ |  | 0 | m³
Total future arisings: | [7 empty] | 5409.3 |  | m³ | 6177.4043 |  | m³
Total waste volume: | [7 empty] | 15233.7 |  | m³ | 17396.9043 |  | m³
Number of waste package in stock: |  |  | At 1.4.2022………………………….. | [5 empty] | 19955 | package(s)
Comment on volumes: |  |  | Arisings have been dependent on reprocessing programme. Future arisings will be based on POCO activities/diversion of effluent from SETP. There is still uncertainty on the volume of arisings going forward. Waste stream is composed of discrete items (500L drums), so minimal uncertainty on arisings to date. Future arisings uncertainty depends on POCO and decommissioning activities.
Uncertainty factors on volumes: |  |  | Stock (upper): |  |  | x | 1.0 |  | Arisings (upper): |  | x | 1.1
|  |  | Stock (lower): |  |  | x | 1.0 |  | Arisings (lower): |  | x | 0.5
WASTE SOURCE |  |  | Treatment of liquid effluents (or floc in the case of retrieved material) in EARP followed by encapsulation of floc in cement matrix.
PHYSICAL CHARACTERISTICS
General description: |  |  | Precipitated alpha-rich ferric hydroxide floc or alumino-ferric hydroxide floc in the case of retrieved floc. There are no large discrete items. Waste has not undergone any changes since it was generated.
Physical components: |  | (%vol) | Encapsulated ferric and alumino-ferric hydroxide floc (100%).
Sealed sources: |  |  | The waste does not contain sealed sources.
Bulk density (t/m³): |  |  |  | 1.4
Comment on density: |  |  | -
CHEMICAL COMPOSITION
General description and components (%wt): |  |  | Ferric and alumino-ferric hydroxide floc, with adsorbed actinide ions (51%), PFA/OPC cement (49%).
Chemical state: |  |  | Alkali
Chemical form of radionuclides: | H-3: | H-3: | -
| C-14: |  | -
| Cl-36: |  | -
| Se-79: | Selenium-79 | -
| Tc-99: | Selenium-79 | Technetium is present as technetate.
| I-129: |  | -
| Ra: |  | -
| Th: |  | -
| U: |  | Uranium is present as sodium diuranate.
Np: |  |  | -
Pu: |  |  | -
Metals and alloys (%wt): |  |  | The waste contains no sheet or bulk metal.
[9 empty] | (%wt) | Type(s) / Grades(s) with proportions |  |  |  |  | % of total C14 activity
|  |  | Stainless steel…………………………………. | [5 empty] | 0 | 0
|  |  | Other ferrous metals………………………...… | [5 empty] | 0 | 0
|  |  | Iron…………………………...………… | [5 empty] | 0 | 0
|  |  | Aluminium…………………………...………… | [5 empty] | 0 | 0
|  |  | Beryllium…………………….……………….. | [5 empty] | 0 | 0
|  |  | Cobalt……………………..……………………. | [5 empty] | 0 | 0
|  |  | Copper…………………………….……………….. | [5 empty] | 0 | 0
|  |  | Lead……………………………...……………… | [5 empty] | 0 | 0
|  |  | Magnox/Magnesium…………………………... | [5 empty] | 0 | 0
|  |  | Nickel………………………………………..... | [5 empty] | 0 | 0
|  |  | Titanium…………………………………..……. | [5 empty] | 0 | 0
|  |  | Uranium………………………………...………. | [5 empty] | 0 | 0
|  |  | Zinc………………………………...…… | [5 empty] | 0 | 0
|  |  | Zircaloy/Zirconium……………...…….………. | [5 empty] | 0 | 0
|  |  | Other metals…………………….…………. | [5 empty] | 0 | 0
Organics (%wt): |  |  | Small quantities of organic complexants (<1%) have been assumed to be a component of the floc.
[9 empty] | (%wt) | Type(s) and comment |  |  |  |  | % of total C14 activity
|  |  | Total cellulosics…………..…..………… | [5 empty] | 0 | 0
|  |  | Paper, cotton………..………………. | [5 empty] | 0 | 0
|  |  | Wood…………..…………….……… | [5 empty] | 0 | 0
|  |  | Halogenated plastics…………..…… | [5 empty] | 0 | 0
|  |  | Total non-halogenated plastics……………… | [5 empty] | 0 | 0
|  |  | Condensation polymers…………………...….. | [5 empty] | 0 | 0
|  |  | Others…………..……………...…… | [5 empty] | 0 | 0
|  |  | Organic ion exchange materials…..……. | [5 empty] | 0 | 0
|  |  | Total rubber…………..……..…………… | [5 empty] | 0 | 0
|  |  | Halogenated rubber…………………..…..…… | [5 empty] | 0 | 0
|  |  | Non-halogenated rubber…………………....… | [5 empty] | 0 | 0
|  |  | Hydrocarbons………………………….. | [5 empty] | 0 | 0
|  |  | Oil or grease……..………………….… | [5 empty] | 0 | 0
|  |  | Fuel….………………….....……….. | [5 empty] | 0 | 0
|  |  | Asphalt/Tarmac (cont.coal tar)…… | [5 empty] | 0 | 0
|  |  | Asphalt/Tarmac (no coal tar)……..… | [5 empty] | 0 | 0
|  |  | Bitumen………………………………. | [5 empty] | 0 | 0
|  |  | Others……………………...……………… | [5 empty] | 0 | 0
|  |  | Other organics…………..……………………..… | [5 empty] | 0 | 0
Other materials (%wt): |  |  | -
[9 empty] | (%wt) | Type(s) and comment |  |  |  |  | % of total C14 activity
|  |  | Inorganic ion exchange materials…...… | [5 empty] | 0 | 0
|  |  | Inorganic sludges and flocs…………….… | [5 empty] | 51.0 | Includes small amounts of organic material (<1%).
|  |  | Soil……………..……………………....………… | [5 empty] | 0 | 0
|  |  | Brick/Stone/Rubble………………......…………..………… | [5 empty] | 0 | 0
|  |  | Cementitious material……………………….…. | [5 empty] | 49.0 | 0
|  |  | Sand………..…………………………..……………….. | [5 empty] | 0 | 0
|  |  | Glass/Ceramics………….…………..………… | [5 empty] | 0 | 0
|  |  | Graphite………..…………………………..……… | [5 empty] | 0 | 0
|  |  | Desiccants/Catalysts…………………… | [5 empty] | 0 | 0
|  |  | Asbestos…………..……………………...… | [5 empty] | 0 | 0
|  |  | Non/low friable……..……………………………… | [5 empty] | 0 | 0
|  |  | Moderately friable……..……………………………… | [5 empty] | 0 | 0
|  |  | Highly friable……..…………………………… | [5 empty] | 0 | 0
|  |  | Free aqueous liquids…………..………… | [5 empty] | 0 | 0
|  |  | Free non-aqueous liquids…………….………..………… | [5 empty] | 0 | 0
|  |  | Powder/Ash…………..…………………...…… | [5 empty] | 0 | 0
Inorganic anions (%wt): |  |  | Nitrates, phosphates and sulphates are present. Others may be present in trace quantities.
[9 empty] | (%wt) | Type(s) and comment
|  |  | Fluoride……..………………………………….. | [5 empty] | TR | 0
|  |  | Chloride…………..…………………………….. | [5 empty] | TR | 0
|  |  | Iodide…..………………………………...…. | [5 empty] | TR | 0
|  |  | Cyanide…….…………………………………..… | [5 empty] | TR | 0
|  |  | Carbonate………..…………………………...… | [5 empty] | 0 | 0
|  |  | Nitrate…………..…………………………...…. | [5 empty] | <1.0 | 0
|  |  | Nitrite…………..……………………………….... | [5 empty] | TR | 0
|  |  | Phosphate……..…………………………...…. | [5 empty] | <0.10 | 0
|  |  | Sulphate………..…………………………….…. | [5 empty] | <0.10 | 0
|  |  | Sulphide………..……………………………...…. | [5 empty] | TR | 0
Materials of interest for waste acceptance criteria: |  |  | No hazardous materials are present.
[9 empty] | (%wt) | Type(s) and comment
|  |  | Combustible metals…………………………. | [5 empty] | 0 | 0
|  |  | Low flash point liquids……………………...… | [5 empty] | 0 | 0
|  |  | Explosive materials………………………….. | [5 empty] | 0 | 0
|  |  | Phosphorus…………..………………………… | [5 empty] | 0 | 0
|  |  | Hydrides………………………………….……… | [5 empty] | 0 | 0
|  |  | Biological etc. materials……………………….. | [5 empty] | 0 | 0
|  |  | Biodegradable materials…………...…………. | [5 empty] | 0 | 0
|  |  | Putrescible wastes………..…………… | [5 empty] | 0 | 0
|  |  | Non-putrescible wastes………..…………… | [5 empty] | 0 | 0
|  |  | Corrosive materials…………………………. | [5 empty] | 0 | 0
|  |  | Pyrophoric materials………………………….. | [5 empty] | 0 | 0
|  |  | Generating toxic gases……………………….. | [5 empty] | 0 | 0
|  |  | Reacting with water…………………………...… | [5 empty] | 0 | 0
|  |  | Higher activity particles…………………………………. | [6 empty] | 0
|  |  | Soluble solids as bulk chemical compounds……………………..……………… | [6 empty] | 0
Hazardous substances / non hazardous pollutants: |  |  | Toxic metals are not present.
[9 empty] | (%wt) | Type(s) and comment
|  |  | Acrylamide…………………………………..…… | [6 empty] | 0
|  |  | Benzene……………………………….… | [6 empty] | 0
|  |  | Chlorinated solvents………………………...…. | [6 empty] | 0
|  |  | Formaldehyde…………………….…………. | [6 empty] | 0
|  |  | Organometallics………………..……………. | [6 empty] | 0
|  |  | Phenol……………………………….……. | [6 empty] | 0
|  |  | Styrene…..…...…..…..………………………...….. | [6 empty] | 0
|  |  | Tri-butyl phosphate……………………………. | [5 empty] | P | Trace.
|  |  | Other organophosphates…………………… | [6 empty] | 0
|  |  | Vinyl chloride………………………………..…….. | [6 empty] | 0
|  |  | Arsenic…………………………………….…. | [6 empty] | 0
|  |  | Barium………………..…………………. | [6 empty] | 0
|  |  | Boron………………………….……………….. | [6 empty] | 0
|  |  | Boron (in Boral)…………………………………………………. | [6 empty] | 0
|  |  | Boron (non-Boral)…………………………………………………. | [6 empty] | 0
|  |  | Cadmium…………………………….. | [6 empty] | 0
|  |  | Caesium……………………..……………………. | [6 empty] | 0
|  |  | Selenium…………………...……………………. | [6 empty] | 0
|  |  | Chromium………………..………………………. | [6 empty] | 0
|  |  | Molybdenum…………………………. | [6 empty] | 0
|  |  | Thallium……………………...……………………. | [6 empty] | 0
|  |  | Tin………………………………...…………… | [6 empty] | 0
|  |  | Vanadium…………………...……………………. | [6 empty] | 0
|  |  | Mercury compounds…………………………. | [6 empty] | 0
|  |  | Others………………………….…………………… | [6 empty] | 0
Electronic & Electrical Equipment (EEE)
|  |  | EEE Type 1……………………………..………. | [5 empty] | 0 | 0
|  |  | EEE Type 2……………………………..………. | [5 empty] | 0 | 0
|  |  | EEE Type 3……………………………..………. | [5 empty] | 0 | 0
|  |  | EEE Type 4……………………………..………. | [5 empty] | 0 | 0
|  |  | EEE Type 5……………………………..………. | [5 empty] | 0 | 0
Complexing agents (%wt): |  |  | Yes
[9 empty] | (%wt) | Type(s) and comment
|  |  | EDTA…………………….……...................................... | [5 empty] | 0 | 0
|  |  | DPTA…….…...…………………......................................... | [5 empty] | 0 | 0
|  |  | NTA……………...………………............................................... | [5 empty] | 0 | 0
|  |  | Polycarboxylic acids………………………………… | [6 empty] | 0
|  |  | Other organic complexants…………………………..… | [5 empty] | TR | TBP, DBP, TPPBr and citrate may be present in trace amounts.
|  |  | Total complexing agents………………………...… | [5 empty] | TR
Potential for the waste to contain discrete items: |  |  | Yes. Large, recognisable and robust in Repository conditions (Definition from Discrete Items in WAC v5.0).
PACKAGING AND CONDITIONING
Container type: | Container | [6 empty] | Waste packaged (vol%) |  | Waste loading (m³) |  | Payload (m³) |  | Number of packages
| 500 l drum | [7 empty] | 100.0 |  | 0.5 |  | 0.5 | 30468
Container type comment: |  |  | -
Range in container waste volume: |  |  | The amount of floc per drum varies between 0.35 - 0.354 m³.
Other information on containers: |  |  | Stainless steel
Conditioned density (t/m³): |  |  | 1.4
Conditioned density comment: |  |  | -
Other information on conditioning: |  |  | -
RADIOACTIVITY
Source: |  |  | The main sources of activity will be actinide radionuclides, with some mixed fission products. Medium active aqueous liquors arise from reprocessing in Magnox and Thorp and form the main feed for Bulks, SEC and MAC. Retrieved floc is an existing floc which arose from previous fuel reprocessing operations.
Uncertainty: |  |  | Best estimates. This waste stream contains waste from several different sources via EARP and hence can contain different ratios of all radioactive species.
Definition of total alpha and total beta/gamma: |  |  | Total alpha and total beta are derived from single analyses for all alpha and all beta emitting isotopes.
Measurement of radioactivities: |  |  | The various feeds (SEC, MAC, MAL, Bulks and retrieved floc) are sampled prior to treatment in EARP. The samples are analysed for the quoted species. The permeate from the floc due to dewatering is sampled and analysed. The amount in the floc is calculated from the difference between the feed and permeate inventories. I129 values updated based on paper TECH/09/67.
Other information: |  |  | Activity for Pu-239 includes that for Pu-240.

## Radionuclide
WASTE STREAM |  |  |  | 2D27/C |  |  |  |  | Encapsulated Floc from Effluent Treatment
|  | Mean radioactivity, TBq/m³ | [10 empty] | Mean radioactivity, TBq/m³
| Nuclide | Waste at |  | Bands and Code |  |  | Future Arisings |  | Bands and Code |  |  |  | Waste at |  | Bands and Code |  |  | Future Arisings |  | Bands and Code
|  |  | 2022-04-01 | [8 empty] | Nuclide | 2022-04-01
| H 3 |  | 2.72E-03 | C | C | 1 |  | 5.04E-03 | C | C | 2 | Gd 153 |  |  | 0 | 0 | 0 |  |  | 0 | 0 | 0
| Be 10 |  |  | 0 | 0 | 0 |  |  | 0 | 0 | 0 | Ho 163 |  |  | 0 | 0 | 0 |  |  | 0 | 0 | 0
| C 14 |  | 3.14E-04 | A | C | 1 |  | 3.14E-04 | A | C | 2 | Ho 166m |  |  | 0 | 0 | 0 |  |  | 0 | 0 | 0
| Na 22 |  |  | 0 | 0 | 0 |  |  | 0 | 0 | 0 | Tm 170 |  |  | 0 | 0 | 0 |  |  | 0 | 0 | 0
| Al 26 |  |  | 0 | 0 | 0 |  |  | 0 | 0 | 0 | Tm 171 |  |  | 0 | 0 | 0 |  |  | 0 | 0 | 0
| Cl 36 |  |  | 0 | 0 | 0 |  |  | 0 | 0 | 0 | Lu 174 |  |  | 0 | 0 | 0 |  |  | 0 | 0 | 0
| Ar 39 |  |  | 0 | 0 | 0 |  |  | 0 | 0 | 0 | Lu 176 |  |  | 0 | 0 | 0 |  |  | 0 | 0 | 0
| Ar 42 |  |  | 0 | 0 | 0 |  |  | 0 | 0 | 0 | Hf 178n |  |  | 0 | 0 | 0 |  |  | 0 | 0 | 0
| K 40 |  |  | 0 | 0 | 0 |  |  | 0 | 0 | 0 | Hf 182 |  |  | 0 | 0 | 0 |  |  | 0 | 0 | 0
| Ca 41 |  |  | 0 | 0 | 0 |  |  | 0 | 0 | 0 | Pt 193 |  |  | 0 | 0 | 0 |  |  | 0 | 0 | 0
| Mn 53 |  |  | 0 | 0 | 0 |  |  | 0 | 0 | 0 | Tl 204 |  |  | 0 | 0 | 0 |  |  | 0 | 0 | 0
| Mn 54 |  |  | 0 | 0 | 0 |  |  | 0 | 0 | 0 | Pb 205 |  |  | 0 | 0 | 0 |  |  | 0 | 0 | 0
| Fe 55 |  |  | 0 | 0 | 0 |  |  | 0 | 0 | 0 | Pb 210 |  | 2.88E-15 | C | C | 1 |  |  | 0 | 0 | 0
| Co 60 |  | 1.79E-04 | C | C | 1 |  | 6.42E-04 | C | C | 2 | Bi 208 |  |  | 0 | 0 | 0 |  |  | 0 | 0 | 0
| Ni 59 |  |  | 0 | 0 | 0 |  |  | 0 | 0 | 0 | Bi 210m |  |  | 0 | 0 | 0 |  |  | 0 | 0 | 0
| Ni 63 |  |  | 0 | 0 | 0 |  |  | 0 | 0 | 0 | Po 210 |  | 2.55E-15 | C | C | 1 |  |  | 0 | 0 | 0
| Zn 65 |  |  | 0 | 0 | 0 |  |  | 0 | 0 | 0 | Ra 223 |  | 1.04E-14 | C | C | 1 |  |  | 0 | 0 | 0
| Se 79 |  |  | 0 | 0 | 0 |  |  | 0 | 0 | 0 | Ra 225 |  | 1.32E-10 | C | C | 1 |  |  | 0 | 0 | 0
| Kr 81 |  |  | 0 | 0 | 0 |  |  | 0 | 0 | 0 | Ra 226 |  | 2.44E-14 | C | C | 1 |  |  | 0 | 0 | 0
| Kr 85 |  |  | 0 | 0 | 0 |  |  | 0 | 0 | 0 | Ra 228 |  |  | 0 | 0 | 0 |  |  | 0 | 0 | 0
| Rb 87 |  |  | 0 | 0 | 0 |  |  | 0 | 0 | 0 | Ac 227 |  | 1.05E-14 | C | C | 1 |  |  | 0 | 0 | 0
| Sr 90 |  | 7.66E-02 | C | C | 1 |  | 1.01E-01 | C | C | 2 | Th 227 |  | 1.03E-14 | C | C | 1 |  |  | 0 | 0 | 0
| Zr 93 |  |  | 0 | 0 | 0 |  |  | 0 | 0 | 0 | Th 228 |  |  | 0 | 0 | 0 |  |  | 0 | 0 | 0
| Nb 91 |  |  | 0 | 0 | 0 |  |  | 0 | 0 | 0 | Th 229 |  | 1.33E-10 | C | C | 1 |  |  | 0 | 0 | 0
| Nb 92 |  |  | 0 | 0 | 0 |  |  | 0 | 0 | 0 | Th 230 |  | 1.03E-11 | C | C | 1 |  |  | 0 | 0 | 0
| Nb 93m |  |  | 0 | 0 | 0 |  |  | 0 | 0 | 0 | Th 232 |  |  | 0 | 0 | 0 |  |  | 0 | 0 | 0
| Nb 94 |  |  | 0 | 0 | 0 |  |  | 0 | 0 | 0 | Th 234 |  |  | 0 | 0 | 0 |  |  | 0 | 0 | 0
| Mo 93 |  |  | 0 | 0 | 0 |  |  | 0 | 0 | 0 | Pa 231 |  | 4.38E-14 | C | C | 1 |  |  | 0 | 0 | 0
| Tc 97 |  |  | 0 | 0 | 0 |  |  | 0 | 0 | 0 | Pa 233 |  | 3.78E-03 | C | C | 1 |  |  | 0 | 0 | 0
| Tc 99 |  | 5.60E-02 | C | C | 1 |  | 8.59E-02 | C | C | 2 | U 232 |  |  | 0 | 0 | 0 |  |  | 0 | 0 | 0
| Ru 106 |  | 1.54E-03 | C | C | 1 |  | 4.58E-02 | C | C | 2 | U 233 |  | 1.92E-07 | C | C | 1 |  |  | 0 | 0 | 0
| Pd 107 |  |  | 0 | 0 | 0 |  |  | 0 | 0 | 0 | U 234 |  | 1.49E-07 | C | C | 1 |  |  | 0 | 0 | 0
| Ag 108m |  |  | 0 | 0 | 0 |  |  | 0 | 0 | 0 | U 235 |  | 2.49E-10 | C | C | 1 |  |  | 0 | 0 | 0
| Ag 110m |  |  | 0 | 0 | 0 |  |  | 0 | 0 | 0 | U 236 |  |  | 0 | 0 | 0 |  |  | 0 | 0 | 0
| Cd 109 |  |  | 0 | 0 | 0 |  |  | 0 | 0 | 0 | U 238 |  |  | 0 | 0 | 0 |  |  | 0 | 0 | 0
| Cd 113m |  |  | 0 | 0 | 0 |  |  | 0 | 0 | 0 | Np 237 |  | 9.94E-04 | B | B | 1 |  | 9.94E-04 | C | C | 2
| Sn 119m |  |  | 0 | 0 | 0 |  |  | 0 | 0 | 0 | Pu 236 |  |  | 0 | 0 | 0 |  |  | 0 | 0 | 0
| Sn 121m |  |  | 0 | 0 | 0 |  |  | 0 | 0 | 0 | Pu 238 |  | 4.27E-03 | C | C | 1 |  | 4.69E-03 | C | C | 2
| Sn 123 |  |  | 0 | 0 | 0 |  |  | 0 | 0 | 0 | Pu 239 |  | 2.11E-02 | C | C | 1 |  | 2.11E-02 | C | C | 2
| Sn 126 |  |  | 0 | 0 | 0 |  |  | 0 | 0 | 0 | Pu 240 |  |  | 0 | 0 | 0 |  |  | 0 | 0 | 0
| Sb 125 |  |  | 0 | 0 | 0 |  |  | 0 | 0 | 0 | Pu 241 |  | 4.20E-01 | C | C | 1 |  | 7.18E-01 | C | C | 2
| Sb 126 |  |  | 0 | 0 | 0 |  |  | 0 | 0 | 0 | Pu 242 |  |  | 0 | 0 | 0 |  |  | 0 | 0 | 0
| Te 125m |  |  | 0 | 0 | 0 |  |  | 0 | 0 | 0 | Am 241 |  | 2.49E-02 | C | C | 1 |  | 1.54E-02 | C | C | 2
| Te 127m |  |  | 0 | 0 | 0 |  |  | 0 | 0 | 0 | Am 242m |  |  | 0 | 0 | 0 |  |  | 0 | 0 | 0
| I 129 |  | 1.04E-04 | C | C | 1 |  | 1.04E-04 | C | C | 2 | Am 243 |  |  | 0 | 0 | 0 |  |  | 0 | 0 | 0
| Cs 134 |  | 2.41E-04 | C | C | 1 |  | 2.62E-03 | C | C | 2 | Cm 242 |  |  | 0 | 0 | 0 |  |  | 0 | 0 | 0
| Cs 135 |  |  | 0 | 0 | 0 |  |  | 0 | 0 | 0 | Cm 243 |  |  | 0 | 0 | 0 |  |  | 0 | 0 | 0
| Cs 137 |  | 1.70E-01 | C | C | 1 |  | 2.22E-01 | C | C | 2 | Cm 244 |  |  | 0 | 0 | 0 |  |  | 0 | 0 | 0
| Ba 133 |  |  | 0 | 0 | 0 |  |  | 0 | 0 | 0 | Cm 245 |  |  | 0 | 0 | 0 |  |  | 0 | 0 | 0
| La 137 |  |  | 0 | 0 | 0 |  |  | 0 | 0 | 0 | Cm 246 |  |  | 0 | 0 | 0 |  |  | 0 | 0 | 0
| La 138 |  |  | 0 | 0 | 0 |  |  | 0 | 0 | 0 | Cm 248 |  |  | 0 | 0 | 0 |  |  | 0 | 0 | 0
| Ce 144 |  | 4.01E-05 | C | C | 1 |  | 1.73E-03 | C | C | 2 | Cf 249 |  |  | 0 | 0 | 0 |  |  | 0 | 0 | 0
| Pm 145 |  |  | 0 | 0 | 0 |  |  | 0 | 0 | 0 | Cf 250 |  |  | 0 | 0 | 0 |  |  | 0 | 0 | 0
| Pm 147 |  | 3.48E-03 | C | C | 1 |  | 2.77E-02 | C | C | 2 | Cf 251 |  |  | 0 | 0 | 0 |  |  | 0 | 0 | 0
| Sm 147 |  | 5.99E-13 | C | C | 1 |  |  | 0 | 0 | 0 | Cf 252 |  |  | 0 | 0 | 0 |  |  | 0 | 0 | 0
| Sm 151 |  |  | 0 | 0 | 0 |  |  | 0 | 0 | 0 | Other a |  |  | 0 | 0 | 0 |  |  | 0 | 0 | 0
| Eu 152 |  | 1.00E-04 | C | C | 1 |  | 1.78E-04 | C | C | 2 | Other b/g |  | 1.58E-02 | C | C | 1 |  | 1.58E-02 | C | C | 2
| Eu 154 |  | 7.09E-04 | C | C | 1 |  | 1.66E-03 | C | C | 2 | Total a |  | ~5.40E-02 | C | C | 1 |  | ~4.50E-02 | C | C | 2
| Eu 155 |  | 3.98E-04 | C | C | 1 |  | 1.54E-03 | C | C | 2 | Total b/g |  | ~7.52E-01 | C | C | 1 |  | ~1.23E+00 | C | C | 2
| Bands (Upper and Lower) | [10 empty] | Code
| A a factor of 1.5 | [10 empty] | 1 Measured activity
| B a factor of 3 | [10 empty] | 2 Derived activity (best estimate)
| C a factor of 10 | [10 empty] | 3 Derived activity (upper limit)
| D a factor of 100 | [10 empty] | 4 Not present
| E a factor of 1000 | [10 empty] | 5 Present but not significant
6 Likely to be present but not assessed
| Note: Bands quantify uncertainty in | [10 empty] | 7 Present in significant quantities but not determined
| the mean radioactivity. | [10 empty] | 8 Not expected to be present in significant quantity