## DataSheet
WASTE STREAM |  |  | 2D34 |  | Sludge from Sand Filters and Transfers
SITE |  |  | Sellafield
SITE OWNER |  |  | Nuclear Decommissioning Authority
WASTE CUSTODIAN |  |  | Sellafield Limited
WASTE TYPE |  |  | ILW |  |  | 0
Is the waste suject to Scottish Policy: |  |  | No
WASTE VOLUMES
Reported
Stocks: |  |  | At 1.4.2022……………………….…….. | [5 empty] | 956.0 | m³
Future arisings - |  |  | 1.4.2022 - 31.3.2023……………..………. | [5 empty] | 0.6 | m³
|  |  | 1.4.2023 - 31.3.2024……………..………. | [5 empty] | 0.6 | m³
|  |  | 1.4.2024 - 31.3.2025……………..………. | [5 empty] | 0.6 | m³
|  |  | 1.4.2025 - 31.3.2026……………..………. | [5 empty] | 0.6 | m³
|  |  | 1.4.2026 - 31.3.2027……………..………. | [5 empty] | 0.6 | m³
|  |  | 1.4.2027 - 31.3.2028……………..………. | [5 empty] | 0.6 | m³
|  |  | 1.4.2028 - 31.3.2029……………..………. | [5 empty] | 0.6 | m³
|  |  | 1.4.2029 - 31.3.2030……………..………. | [5 empty] | 0.6 | m³
|  |  | 1.4.2030 - 31.3.2031……………..………. | [5 empty] | 0.6 | m³
|  |  | 1.4.2031 - 31.3.2032……………..………. | [5 empty] | 0.6 | m³
|  |  | 1.4.2032 - 31.3.2033……………..………. | [5 empty] | 0.6 | m³
|  |  | 1.4.2033 - 31.3.2034……………..………. | [5 empty] | 0.6 | m³
|  |  | 1.4.2034 - 31.3.2035……………..………. | [5 empty] | 0.6 | m³
|  |  | 1.4.2035 - 31.3.2036……………..………. | [5 empty] | 35.6 | m³
|  |  | 1.4.2036 - 31.3.2037……………..………. | [5 empty] | 0.6 | m³
|  |  | 1.4.2037 - 31.3.2038……………..………. | [5 empty] | 0.6 | m³
|  |  | 1.4.2038 - 31.3.2039……………..………. | [5 empty] | 0.6 | m³
|  |  | 1.4.2039 - 31.3.2040……………..………. | [5 empty] | 0.6 | m³
|  |  | 1.4.2040 - 31.3.2041……………..………. | [5 empty] | 0.6 | m³
|  |  | 1.4.2041 - 31.3.2042……………..………. | [5 empty] | 0.6 | m³
|  |  | 1.4.2042 - 31.3.2043……………..………. | [5 empty] | 0.6 | m³
|  |  | 1.4.2043 - 31.3.2044……………..………. | [5 empty] | 0.6 | m³
|  |  | 1.4.2044 - 31.3.2045……………..………. | [5 empty] | 0.6 | m³
|  |  | 1.4.2045 - 31.3.2046……………..………. | [5 empty] | 0.6 | m³
|  |  | 1.4.2046 - 31.3.2047……………..………. | [5 empty] | 0.6 | m³
|  |  | 1.4.2047 - 31.3.2048……………..………. | [5 empty] | 0.6 | m³
|  |  | 1.4.2048 - 31.3.2049……………..………. | [5 empty] | 0.6 | m³
|  |  | 1.4.2049 - 31.3.2050……………..………. | [5 empty] | 0.6 | m³
|  |  | 1.4.2050 - 31.3.2051……………..………. | [5 empty] | 0.6 | m³
|  |  | 1.4.2051 - 31.3.2052……………..………. | [5 empty] | 0.6 | m³
|  |  | 1.4.2052 - 31.3.2053……………..………. | [5 empty] | 0.6 | m³
|  |  | 1.4.2053 - 31.3.2054……………..………. | [5 empty] | 0.6 | m³
|  |  | 1.4.2054 - 31.3.2055……………..………. | [5 empty] | 0.6 | m³
|  |  | 1.4.2055 - 31.3.2056……………..………. | [5 empty] | 0.6 | m³
|  |  | 1.4.2056 - 31.3.2057……………..………. | [5 empty] | 0.6 | m³
|  |  | 1.4.2057 - 31.3.2058……………..………. | [5 empty] | 0.6 | m³
|  |  | 1.4.2058 - 31.3.2059……………..………. | [5 empty] | 0.6 | m³
|  |  | 1.4.2059 - 31.3.2060……………..………. | [5 empty] | 0.6 | m³
|  |  | 1.4. - 31.3.……………..………. | [5 empty] | 0 | m³
|  |  | 1.4. - 31.3.……………..………. | [5 empty] | 0 | m³
|  |  | 1.4. - 31.3.……………..………. | [5 empty] | 0 | m³
|  |  | 1.4. - 31.3.……………..………. | [5 empty] | 0 | m³
|  |  | 1.4. - 31.3.……………..………. | [5 empty] | 0 | m³
|  |  | 1.4. - 31.3.……………..………. | [5 empty] | 0 | m³
|  |  | 1.4. - 31.3.……………..………. | [5 empty] | 0 | m³
|  |  | 1.4. - 31.3.……………..………. | [5 empty] | 0 | m³
|  |  | 1.4. - 31.3.……………..………. | [5 empty] | 0 | m³
|  |  | 1.4. - 31.3.……………..………. | [5 empty] | 0 | m³
|  |  | 1.4. - 31.3.……………..………. | [5 empty] | 0 | m³
|  |  | 1.4. - 31.3.……………..………. | [5 empty] | 0 | m³
|  |  | 1.4. - 31.3.……………..………. | [5 empty] | 0 | m³
|  |  | 1.4. - 31.3.……………..………. | [5 empty] | 0 | m³
|  |  | 1.4. - 31.3.……………..………. | [5 empty] | 0 | m³
|  |  | 1.4. - 31.3.……………..………. | [5 empty] | 0 | m³
|  |  | 1.4. - 31.3.……………..………. | [5 empty] | 0 | m³
|  |  | 1.4. - 31.3.……………..………. | [5 empty] | 0 | m³
|  |  | 1.4. - 31.3.……………..………. | [5 empty] | 0 | m³
|  |  | 1.4. - 31.3.……………..………. | [5 empty] | 0 | m³
|  |  | 1.4. - 31.3.……………..………. | [5 empty] | 0 | m³
|  |  | 1.4. - 31.3.……………..………. | [5 empty] | 0 | m³
|  |  | 1.4. - 31.3.……………..………. | [5 empty] | 0 | m³
|  |  | 1.4. - 31.3.……………..………. | [5 empty] | 0 | m³
|  |  | 1.4. - 31.3.……………..………. | [5 empty] | 0 | m³
|  |  | 1.4. - 31.3.……………..………. | [5 empty] | 0 | m³
|  |  | 1.4. - 31.3.……………..………. | [5 empty] | 0 | m³
|  |  | 1.4. - 31.3.……………..………. | [5 empty] | 0 | m³
|  |  | 1.4. - 31.3.……………..………. | [5 empty] | 0 | m³
|  |  | 1.4. - 31.3.……………..………. | [5 empty] | 0 | m³
|  |  | 1.4. - 31.3.……………..………. | [5 empty] | 0 | m³
|  |  | 1.4. - 31.3.……………..………. | [5 empty] | 0 | m³
|  |  | 1.4. - 31.3.……………..………. | [5 empty] | 0 | m³
|  |  | 1.4. - 31.3.……………..………. | [5 empty] | 0 | m³
|  |  | 1.4. - 31.3.……………..………. | [5 empty] | 0 | m³
|  |  | 1.4. - 31.3.……………..………. | [5 empty] | 0 | m³
|  |  | 1.4. - 31.3.……………..………. | [5 empty] | 0 | m³
|  |  | 1.4. - 31.3.……………..………. | [5 empty] | 0 | m³
|  |  | 1.4. - 31.3.……………..………. | [5 empty] | 0 | m³
|  |  | 1.4. - 31.3.……………..………. | [5 empty] | 0 | m³
|  |  | 1.4. - 31.3.……………..………. | [5 empty] | 0 | m³
|  |  | 1.4. - 31.3.……………..………. | [5 empty] | 0 | m³
|  |  | 1.4. - 31.3.……………..………. | [5 empty] | 0 | m³
|  |  | 1.4. - 31.3.……………..………. | [5 empty] | 0 | m³
|  |  | 1.4. - 31.3.……………..………. | [5 empty] | 0 | m³
|  |  | 1.4. - 31.3.……………..………. | [5 empty] | 0 | m³
|  |  | 1.4. - 31.3.……………..………. | [5 empty] | 0 | m³
|  |  | 1.4. - 31.3.……………..………. | [5 empty] | 0 | m³
|  |  | 1.4. - 31.3.……………..………. | [5 empty] | 0 | m³
|  |  | 1.4. - 31.3.……………..………. | [5 empty] | 0 | m³
|  |  | 1.4. - 31.3.……………..………. | [5 empty] | 0 | m³
|  |  | 1.4. - 31.3.……………..………. | [5 empty] | 0 | m³
|  |  | 1.4. - 31.3.……………..………. | [5 empty] | 0 | m³
|  |  | 1.4. - 31.3.……………..………. | [5 empty] | 0 | m³
|  |  | 1.4. - 31.3.……………..………. | [5 empty] | 0 | m³
|  |  | 1.4. - 31.3.……………..………. | [5 empty] | 0 | m³
|  |  | 1.4. - 31.3.……………..………. | [5 empty] | 0 | m³
Total future arisings: | [7 empty] | 57.0 |  | m³
Total waste volume: | [7 empty] | 1013.0 |  | m³
Comment on volumes: |  |  | Sludge arisings rate based on assumptions. The BST sludge volume was measured at 956 m3 by SONAR in Aug 2021. Subsequent arisings based on estimated arisings since that date from sand bed backwashing (0.58 m3/yr) and planned bulk sludge transfers from EDT and FHP (35 m3) in 2035. Future sludge arising rates and volumes are dependent on SIXEP donor plant operations and schedules, which may be subject to change. Hence, year-by-year sludge arisings have not been given. SWM will carry out sludge retrievals and waste treatment at some point between 2030 and 2060.
Uncertainty factors on volumes: |  |  | Stock (upper): |  |  | x | 1.01 |  | Arisings (upper): |  | x | 1.05
|  |  | Stock (lower): |  |  | x | 0.99 |  | Arisings (lower): |  | x | 0.95
WASTE SOURCE |  |  | Magnox storage pond sludges and fuel handling sludges formed via the corrosion of Magnox fuel and its cladding in pond storage.
PHYSICAL CHARACTERISTICS
General description: |  |  | The waste is Magnox sludge: a slurry containing varying sizes of particles. No items require special handling. The waste will have settled and consolidated over time. Stored sludge could potentially undergo chemical/physical changes over time as a result of storage conditions. In addition, sludge properties would vary depending on the origin of the sludge. Sludge properties can also be changed by the material handling process used to transfer them.
Physical components: |  | (%wt) | Magnox sludge (100%)
Sealed sources: |  |  | The waste does not contain sealed sources.
Bulk density (t/m³): |  |  | ~ | 1.5
Comment on density: |  |  | Density is of wet sludge. Settling and consolidation of the material takes place over time.
CHEMICAL COMPOSITION
General description and components (%wt): |  |  | Magnox sludge (magnesium hydroxide), with uranium present (metal and oxides).
Chemical state: |  |  | Alkali
Chemical form of radionuclides: | H-3: | H-3: | -
| C-14: |  | -
| Cl-36: |  | Unknown.
| Se-79: | Selenium-79 | -
| Tc-99: | Selenium-79 | -
| I-129: |  | Unknown.
| Ra: |  | -
| Th: |  | -
| U: |  | U234, U235, U236, U238. Present as metal and oxides.
Np: |  |  | Np237 present as metal and oxide.
Pu: |  |  | Pu238, Pu239, Pu240, Pu241, Pu242. Present as metal and oxide.
Metals and alloys (%wt): |  |  | -
[9 empty] | (%wt) | Type(s) / Grades(s) with proportions |  |  |  |  | % of total C14 activity
|  |  | Stainless steel…………………………………. | [5 empty] | 0 | 0
|  |  | Other ferrous metals………………………...… | [5 empty] | 0 | 0
|  |  | Iron…………………………...………… | [5 empty] | 0 | 0
|  |  | Aluminium…………………………...………… | [5 empty] | 0 | 0
|  |  | Beryllium…………………….……………….. | [5 empty] | NE | 0
|  |  | Cobalt……………………..……………………. | [5 empty] | 0 | 0
|  |  | Copper…………………………….……………….. | [5 empty] | 0 | 0
|  |  | Lead……………………………...……………… | [5 empty] | 0 | 0
|  |  | Magnox/Magnesium…………………………... | [5 empty] | NE | Some Magnox metal might be present, but the quantity is unknown.
|  |  | Nickel………………………………………..... | [5 empty] | 0 | 0
|  |  | Titanium…………………………………..……. | [5 empty] | 0 | 0
|  |  | Uranium………………………………...………. | [5 empty] | ~~10.0 | Based on 1996 sample results. Uranium will certainly be present but the exact quantity is not known.
|  |  | Zinc………………………………...…… | [5 empty] | 0 | 0
|  |  | Zircaloy/Zirconium……………...…….………. | [5 empty] | 0 | 0
|  |  | Other metals…………………….…………. | [5 empty] | 0 | 0
Organics (%wt): |  |  | Organics are unlikely to be present.
[9 empty] | (%wt) | Type(s) and comment |  |  |  |  | % of total C14 activity
|  |  | Total cellulosics…………..………… | [5 empty] | 0 | 0
|  |  | Paper, cotton………..………..……… | [5 empty] | 0 | 0
|  |  | Wood…………..…………………………….… | [5 empty] | 0 | 0
|  |  | Halogenated plastics…………..…… | [5 empty] | 0 | 0
|  |  | Total non-halogenated plastics……………… | [5 empty] | 0 | 0
|  |  | Condensation polymers…………………...….. | [5 empty] | 0 | 0
|  |  | Others…………..……………...…… | [5 empty] | 0 | 0
|  |  | Organic ion exchange materials…..……. | [5 empty] | 0 | 0
|  |  | Total rubber…………..……..…………… | [5 empty] | 0 | 0
|  |  | Halogenated rubber…………………..…..…… | [5 empty] | 0 | 0
|  |  | Non-halogenated rubber…………………....… | [5 empty] | 0 | 0
|  |  | Hydrocarbons………………………….. | [5 empty] | 0 | 0
|  |  | Oil or grease……..………………….… | [5 empty] | 0 | 0
|  |  | Fuel….………………….....……….. | [5 empty] | 0 | 0
|  |  | Asphalt/Tarmac (cont.coal tar)……. | [5 empty] | 0 | 0
|  |  | Asphalt/Tarmac (no coal tar)……...… | [5 empty] | 0 | 0
|  |  | Bitumen………………………….……. | [5 empty] | 0 | 0
|  |  | Others…………………….………………… | [5 empty] | 0 | 0
|  |  | Other organics…………..……………………..… | [5 empty] | 0 | 0
Other materials (%wt): |  |  | -
[9 empty] | (%wt) | Type(s) and comment |  |  |  |  | % of total C14 activity
|  |  | Inorganic ion exchange materials…...… | [5 empty] | 0 | 0
|  |  | Inorganic sludges and flocs…………….… | [5 empty] | ~90.0 | 0
|  |  | Soil……………..……………………....………… | [5 empty] | 0 | 0
|  |  | Brick/Stone/Rubble………………......…………..………… | [5 empty] | 0 | 0
|  |  | Cementitious material……………………….…. | [5 empty] | 0 | 0
|  |  | Sand………..…………………………..……………….. | [5 empty] | 0 | 0
|  |  | Glass/Ceramics………….…………..………… | [5 empty] | 0 | 0
|  |  | Graphite………..…………………………..……… | [5 empty] | 0 | 0
|  |  | Desiccants/Catalysts…………………… | [5 empty] | 0 | 0
|  |  | Asbestos…………..……………………...… | [5 empty] | 0 | 0
|  |  | Non/low friable……..……………………………… | [5 empty] | 0 | 0
|  |  | Moderately friable……..……………………………… | [5 empty] | 0 | 0
|  |  | Highly friable……..…………………………… | [5 empty] | 0 | 0
|  |  | Free aqueous liquids…………..………… | [5 empty] | 0 | 0
|  |  | Free non-aqueous liquids…………….………..………… | [5 empty] | 0 | 0
|  |  | Powder/Ash…………..…………………...…… | [5 empty] | 0 | 0
Inorganic anions (%wt): |  |  | Hydroxide will be present.
[9 empty] | (%wt) | Type(s) and comment
|  |  | Fluoride……..………………………………….. | [5 empty] | TR | 0
|  |  | Chloride…………..…………………………….. | [5 empty] | ~1.0 | Based on 1996 sample results. Value may be erroneous.
|  |  | Iodide…..………………………………...…. | [5 empty] | TR | 0
|  |  | Cyanide…….…………………………………..… | [5 empty] | 0 | 0
|  |  | Carbonate………..…………………………...… | [5 empty] | TR | 0
|  |  | Nitrate…………..…………………………...…. | [5 empty] | TR | 0
|  |  | Nitrite…………..……………………………….... | [5 empty] | TR | 0
|  |  | Phosphate……..…………………………...…. | [5 empty] | TR | 0
|  |  | Sulphate………..…………………………….…. | [5 empty] | TR | 0
|  |  | Sulphide………..……………………………...…. | [5 empty] | TR | 0
Materials of interest for waste acceptance criteria: |  |  | Magnox metal could be present but is stored in wet conditions (limited oxygen available for combustion). Hence, combustion of the metal is unlikely.
[9 empty] | (%wt) | Type(s) and comment
|  |  | Combustible metals…………………………. | [5 empty] | P | Magnox metal is combustible, but the quantity is unknown.
|  |  | Low flash point liquids……………………...… | [5 empty] | 0 | 0
|  |  | Explosive materials………………………….. | [5 empty] | 0 | 0
|  |  | Phosphorus…………..………………………… | [5 empty] | 0 | 0
|  |  | Hydrides………………………………….……… | [5 empty] | 0 | 0
|  |  | Biological etc. materials……………………….. | [5 empty] | 0 | 0
|  |  | Biodegradable materials…………...…………. | [5 empty] | 0 | 0
|  |  | Putrescible wastes………..…………… | [5 empty] | 0 | 0
|  |  | Non-putrescible wastes………..…………… | [6 empty] | 0
|  |  | Corrosive materials…………………………. | [5 empty] | 0 | 0
|  |  | Pyrophoric materials………………………….. | [5 empty] | 0 | 0
|  |  | Generating toxic gases……………………….. | [5 empty] | 0 | 0
|  |  | Reacting with water…………………………...… | [5 empty] | P | Corrosion of Magnox and uranium metal present in the sludge is likely to take place.
|  |  | Higher activity particles…………………………………. | [5 empty] | P | Sludge particles are radioactive due to the radioisotopes associated with them.
|  |  | Soluble solids as bulk chemical compounds……………………..…...…………… | [5 empty] | 0 | 0
Hazardous substances / non hazardous pollutants: |  |  | -
[9 empty] | (%wt) | Type(s) and comment
|  |  | Acrylamide………………………………. | [5 empty] | 0 | 0
|  |  | Benzene…………………….…………………. | [5 empty] | 0 | 0
|  |  | Chlorinated solvents………………...……. | [5 empty] | 0 | 0
|  |  | Formaldehyde…………………………..…. | [5 empty] | 0 | 0
|  |  | Organometallics………………………...……. | [5 empty] | 0 | 0
|  |  | Phenol……………………………..……..……. | [5 empty] | 0 | 0
|  |  | Styrene…..…...…..…………………….…...…….. | [5 empty] | 0 | 0
|  |  | Tri-butyl phosphate………………...…... | [5 empty] | 0 | 0
|  |  | Other organophosphates……………………. | [6 empty] | 0
|  |  | Vinyl chloride………………………………………. | [5 empty] | 0 | 0
|  |  | Arsenic……………………………………………. | [5 empty] | 0 | 0
|  |  | Barium…………………………………………… | [5 empty] | 0 | 0
|  |  | Boron…………………………………………………. | [5 empty] | P | Small quantities of boron may be fed to the storage tanks in process effluent. The quantity of boron present is unknown.
|  |  | Boron (in Boral)…………………………………………………. | [5 empty] | 0 | 0
|  |  | Boron (non-Boral)…………………………………………………. | [5 empty] | P | Chemical form of any boron is not likely to be boral.
|  |  | Cadmium…………………………….. | [5 empty] | 0 | 0
|  |  | Caesium………………………………………………. | [5 empty] | 0 | 0
|  |  | Selenium……………………………………………….. | [5 empty] | 0 | 0
|  |  | Chromium……………………………………………………. | [5 empty] | 0 | 0
|  |  | Molybdenum…………………………………………… | [5 empty] | 0 | 0
|  |  | Thallium……………………………………………. | [5 empty] | 0 | 0
|  |  | Tin……………………………………………….. | [5 empty] | 0 | 0
|  |  | Vanadium……………………………………………….. | [5 empty] | 0 | 0
|  |  | Mercury compounds……………………………………………... | [5 empty] | 0 | 0
|  |  | Others………………………………………………….. | [5 empty] | 0 | 0
Electronic & Electrical Equipment (EEE)
|  |  | EEE Type 1………………..…………. | [5 empty] | 0 | 0
|  |  | EEE Type 2………………..…………. | [5 empty] | 0 | 0
|  |  | EEE Type 3………………..…………. | [5 empty] | 0 | 0
|  |  | EEE Type 4………………..…………. | [5 empty] | 0 | 0
|  |  | EEE Type 5………………..…………. | [5 empty] | 0 | 0
Complexing agents (%wt): |  |  | No
[9 empty] | (%wt) | Type(s) and comment
|  |  | EDTA…………………….……............................. | [5 empty] | 0 | 0
|  |  | DPTA…….…...…………………....................................... | [5 empty] | 0 | 0
|  |  | NTA……………...………………....................................... | [5 empty] | 0 | 0
|  |  | Polycarboxylic acids………………………………… | [5 empty] | 0 | 0
|  |  | Other organic complexants…………………………..… | [5 empty] | 0 | 0
|  |  | Total complexing agents………………………...… | [5 empty] | 0
Potential for the waste to contain discrete items: |  |  | No. Waste itself not considered as a Discrete Item. This may require revisiting once waste is conditioned.
PACKAGING AND CONDITIONING
Conditioning method: |  |  | To be confirmed.
Plant Name: |  |  | To be confirmed.
Location: |  |  | Sellafield.
Plant Startup date: |  |  | To be confirmed.
Total capacity (m³/y incoming waste): |  |  | -
Target start date for packaging this stream: |  |  | -
Throughput for this stream (m³/y incoming waste): |  |  | -
Other information: |  |  | The strategy for retrieval and packaging of waste from the SIXEP Bulk Storage Tanks is currently undergoing review.
Likely container type: | Container | [6 empty] | Waste packaged (vol%) |  | Waste loading (m³) |  | Payload (m³) |  | Number of packages
| 3m³ box (square corners) | [7 empty] | 100.0 |  | 2.23 |  | 2.8 | 455
Likely container type comment: |  |  | 3m3 box considered as a baseline. Waste materials could also be placed into 500 litre drums.
Range in container waste volume: |  |  | Container waste loading provided on the basis of raw ion-exchange material being loaded into a 3m3 box. Note: maximum waste loading is 2.52m3 but volume reduction factor of 1.13 applies to this waste, yielding 1.92m3. Waste loading will vary based on conditioning requirements.
Other information on containers: |  |  | -
Likely conditioning matrix: |  |  | Not Specified
Other information: |  |  | Material may be thermally treated beforehand which may change encapsulant. Encapsulating raw waste may also be required.
Conditioned density (t/m³): |  |  | ~1.5
Conditioned density comment: |  |  | Density above provided on unconditioned waste.
Other information on conditioning: |  |  | Two potential conditioning options are: thermal treatment to minimise waste volume, or encaspulation to stabilise the waste. This may signifcantly change the number of waste package numbers required for these wastes (-66%,+80%)
Opportunities for alternative disposal routing: |  |  | Yes
Baseline Management Route |  | Opportunity Management Route |  |  |  | Stream volume (%) |  |  | Estimated Date that Opportunity will be realised |  | Opportunity Confidence |  | Comment
Disposal at a Geological Disposal Facility |  | Disposal at a Geological Disposal Facility |  |  |  | NE |  |  | NE |  | Low |  | Potential opportunity for Thermal Treatment
0 |  | 0 | [6 empty] | 0 |  | 0 |  | 0
0 |  | 0 | [6 empty] | 0 |  | 0 |  | 0
RADIOACTIVITY
Source: |  |  | The waste is Magnox sludge containing uranium and associated fission products.
Uncertainty: |  |  | Specific activity data is based on limited sample data collected in 1996. Hence, there is a significant degree of uncertainty regarding the accuracy of the data. The data may also not be representative of current operations.
Definition of total alpha and total beta/gamma: |  |  | Constituents of total alpha activity not known. Total beta was not measured during the 1996 sampling campaign (Beta 5 was measured), and the activities of all the relevant beta emitters are unknown.
Measurement of radioactivities: |  |  | Major radionuclides were measured by analysis of samples taken from storage tanks.
Other information: |  |  | The activity data has not been decayed because fresh arisings have continued to be fed to the storage tanks since 1996. Activity in older material would have decayed since consignment to the tanks, but it is not currently possible to quantify the effect of this. The activity present in future arisings has not been assessed.

## Radionuclide
WASTE STREAM |  |  |  | 2D34 |  |  |  | Sludge from Sand Filters and Transfers
|  | Mean radioactivity, TBq/m³ | [9 empty] | Mean radioactivity, TBq/m³
| Nuclide | Waste at |  | Bands and Code |  |  | Future Arisings | Bands and Code |  |  |  | Waste at |  | Bands and Code |  |  | Future Arisings |  | Bands and Code
|  |  | 2022-04-01 | [7 empty] | Nuclide | 2022-04-01
| H 3 |  |  | 0 | 0 | 0 |  | 0 | 0 | 0 | Gd 153 |  |  | 0 | 0 | 0 |  |  | 0 | 0 | 0
| Be 10 |  |  | 0 | 0 | 0 |  | 0 | 0 | 0 | Ho 163 |  |  | 0 | 0 | 0 |  |  | 0 | 0 | 0
| C 14 |  |  | 0 | 0 | 0 |  | 0 | 0 | 0 | Ho 166m |  |  | 0 | 0 | 0 |  |  | 0 | 0 | 0
| Na 22 |  |  | 0 | 0 | 0 |  | 0 | 0 | 0 | Tm 170 |  |  | 0 | 0 | 0 |  |  | 0 | 0 | 0
| Al 26 |  |  | 0 | 0 | 0 |  | 0 | 0 | 0 | Tm 171 |  |  | 0 | 0 | 0 |  |  | 0 | 0 | 0
| Cl 36 |  |  | 0 | 0 | 0 |  | 0 | 0 | 0 | Lu 174 |  |  | 0 | 0 | 0 |  |  | 0 | 0 | 0
| Ar 39 |  |  | 0 | 0 | 0 |  | 0 | 0 | 0 | Lu 176 |  |  | 0 | 0 | 0 |  |  | 0 | 0 | 0
| Ar 42 |  |  | 0 | 0 | 0 |  | 0 | 0 | 0 | Hf 178n |  |  | 0 | 0 | 0 |  |  | 0 | 0 | 0
| K 40 |  |  | 0 | 0 | 0 |  | 0 | 0 | 0 | Hf 182 |  |  | 0 | 0 | 0 |  |  | 0 | 0 | 0
| Ca 41 |  |  | 0 | 0 | 0 |  | 0 | 0 | 0 | Pt 193 |  |  | 0 | 0 | 0 |  |  | 0 | 0 | 0
| Mn 53 |  |  | 0 | 0 | 0 |  | 0 | 0 | 0 | Tl 204 |  |  | 0 | 0 | 0 |  |  | 0 | 0 | 0
| Mn 54 |  |  | 0 | 0 | 6 |  | 0 | 0 | 6 | Pb 205 |  |  | 0 | 0 | 0 |  |  | 0 | 0 | 0
| Fe 55 |  |  | 0 | 0 | 0 |  | 0 | 0 | 0 | Pb 210 |  |  | 0 | 0 | 0 |  |  | 0 | 0 | 0
| Co 60 |  |  | 0 | 0 | 6 |  | 0 | 0 | 6 | Bi 208 |  |  | 0 | 0 | 0 |  |  | 0 | 0 | 0
| Ni 59 |  |  | 0 | 0 | 0 |  | 0 | 0 | 0 | Bi 210m |  |  | 0 | 0 | 0 |  |  | 0 | 0 | 0
| Ni 63 |  |  | 0 | 0 | 0 |  | 0 | 0 | 0 | Po 210 |  |  | 0 | 0 | 0 |  |  | 0 | 0 | 0
| Zn 65 |  |  | 0 | 0 | 6 |  | 0 | 0 | 6 | Ra 223 |  |  | 0 | 0 | 0 |  |  | 0 | 0 | 0
| Se 79 |  |  | 0 | 0 | 0 |  | 0 | 0 | 0 | Ra 225 |  |  | 0 | 0 | 0 |  |  | 0 | 0 | 0
| Kr 81 |  |  | 0 | 0 | 0 |  | 0 | 0 | 0 | Ra 226 |  |  | 0 | 0 | 0 |  |  | 0 | 0 | 0
| Kr 85 |  |  | 0 | 0 | 0 |  | 0 | 0 | 0 | Ra 228 |  |  | 0 | 0 | 0 |  |  | 0 | 0 | 0
| Rb 87 |  |  | 0 | 0 | 0 |  | 0 | 0 | 0 | Ac 227 |  |  | 0 | 0 | 0 |  |  | 0 | 0 | 0
| Sr 90 |  |  | 0 | 0 | 6 |  | 0 | 0 | 6 | Th 227 |  |  | 0 | 0 | 0 |  |  | 0 | 0 | 0
| Zr 93 |  |  | 0 | 0 | 0 |  | 0 | 0 | 0 | Th 228 |  |  | 0 | 0 | 0 |  |  | 0 | 0 | 0
| Nb 91 |  |  | 0 | 0 | 0 |  | 0 | 0 | 0 | Th 229 |  |  | 0 | 0 | 0 |  |  | 0 | 0 | 0
| Nb 92 |  |  | 0 | 0 | 0 |  | 0 | 0 | 0 | Th 230 |  |  | 0 | 0 | 0 |  |  | 0 | 0 | 0
| Nb 93m |  |  | 0 | 0 | 0 |  | 0 | 0 | 0 | Th 232 |  |  | 0 | 0 | 0 |  |  | 0 | 0 | 0
| Nb 94 |  |  | 0 | 0 | 0 |  | 0 | 0 | 0 | Th 234 |  |  | 0 | 0 | 0 |  |  | 0 | 0 | 0
| Mo 93 |  |  | 0 | 0 | 0 |  | 0 | 0 | 0 | Pa 231 |  |  | 0 | 0 | 0 |  |  | 0 | 0 | 0
| Tc 97 |  |  | 0 | 0 | 0 |  | 0 | 0 | 0 | Pa 233 |  |  | 0 | 0 | 6 |  |  | 0 | 0 | 6
| Tc 99 |  |  | 0 | 0 | 0 |  | 0 | 0 | 0 | U 232 |  |  | 0 | 0 | 0 |  |  | 0 | 0 | 0
| Ru 106 |  |  | 0 | 0 | 6 |  | 0 | 0 | 6 | U 233 |  |  | 0 | 0 | 0 |  |  | 0 | 0 | 0
| Pd 107 |  |  | 0 | 0 | 0 |  | 0 | 0 | 0 | U 234 |  |  | 0 | 0 | 6 |  |  | 0 | 0 | 6
| Ag 108m |  |  | 0 | 0 | 0 |  | 0 | 0 | 0 | U 235 |  |  | 0 | 0 | 6 |  |  | 0 | 0 | 6
| Ag 110m |  |  | 0 | 0 | 6 |  | 0 | 0 | 6 | U 236 |  |  | 0 | 0 | 6 |  |  | 0 | 0 | 6
| Cd 109 |  |  | 0 | 0 | 0 |  | 0 | 0 | 0 | U 238 |  |  | 0 | 0 | 6 |  |  | 0 | 0 | 6
| Cd 113m |  |  | 0 | 0 | 0 |  | 0 | 0 | 0 | Np 237 |  |  | 0 | 0 | 0 |  |  | 0 | 0 | 0
| Sn 119m |  |  | 0 | 0 | 0 |  | 0 | 0 | 0 | Pu 236 |  |  | 0 | 0 | 0 |  |  | 0 | 0 | 0
| Sn 121m |  |  | 0 | 0 | 0 |  | 0 | 0 | 0 | Pu 238 |  |  | 0 | 0 | 6 |  |  | 0 | 0 | 6
| Sn 123 |  |  | 0 | 0 | 0 |  | 0 | 0 | 0 | Pu 239 |  |  | 0 | 0 | 6 |  |  | 0 | 0 | 6
| Sn 126 |  |  | 0 | 0 | 0 |  | 0 | 0 | 0 | Pu 240 |  |  | 0 | 0 | 6 |  |  | 0 | 0 | 6
| Sb 125 |  |  | 0 | 0 | 6 |  | 0 | 0 | 6 | Pu 241 |  |  | 0 | 0 | 6 |  |  | 0 | 0 | 6
| Sb 126 |  |  | 0 | 0 | 0 |  | 0 | 0 | 0 | Pu 242 |  |  | 0 | 0 | 6 |  |  | 0 | 0 | 6
| Te 125m |  |  | 0 | 0 | 0 |  | 0 | 0 | 0 | Am 241 |  |  | 0 | 0 | 0 |  |  | 0 | 0 | 0
| Te 127m |  |  | 0 | 0 | 0 |  | 0 | 0 | 0 | Am 242m |  |  | 0 | 0 | 0 |  |  | 0 | 0 | 0
| I 129 |  |  | 0 | 0 | 0 |  | 0 | 0 | 0 | Am 243 |  |  | 0 | 0 | 0 |  |  | 0 | 0 | 0
| Cs 134 |  |  | 0 | 0 | 6 |  | 0 | 0 | 6 | Cm 242 |  |  | 0 | 0 | 0 |  |  | 0 | 0 | 0
| Cs 135 |  |  | 0 | 0 | 0 |  | 0 | 0 | 0 | Cm 243 |  |  | 0 | 0 | 0 |  |  | 0 | 0 | 0
| Cs 137 |  |  | 0 | 0 | 6 |  | 0 | 0 | 6 | Cm 244 |  |  | 0 | 0 | 0 |  |  | 0 | 0 | 0
| Ba 133 |  |  | 0 | 0 | 0 |  | 0 | 0 | 0 | Cm 245 |  |  | 0 | 0 | 0 |  |  | 0 | 0 | 0
| La 137 |  |  | 0 | 0 | 0 |  | 0 | 0 | 0 | Cm 246 |  |  | 0 | 0 | 0 |  |  | 0 | 0 | 0
| La 138 |  |  | 0 | 0 | 0 |  | 0 | 0 | 0 | Cm 248 |  |  | 0 | 0 | 0 |  |  | 0 | 0 | 0
| Ce 144 |  |  | 0 | 0 | 6 |  | 0 | 0 | 6 | Cf 249 |  |  | 0 | 0 | 0 |  |  | 0 | 0 | 0
| Pm 145 |  |  | 0 | 0 | 0 |  | 0 | 0 | 0 | Cf 250 |  |  | 0 | 0 | 0 |  |  | 0 | 0 | 0
| Pm 147 |  |  | 0 | 0 | 0 |  | 0 | 0 | 0 | Cf 251 |  |  | 0 | 0 | 0 |  |  | 0 | 0 | 0
| Sm 147 |  |  | 0 | 0 | 0 |  | 0 | 0 | 0 | Cf 252 |  |  | 0 | 0 | 0 |  |  | 0 | 0 | 0
| Sm 151 |  |  | 0 | 0 | 0 |  | 0 | 0 | 0 | Other a |  |  | 0 | 0 | 0 |  |  | 0 | 0 | 0
| Eu 152 |  |  | 0 | 0 | 6 |  | 0 | 0 | 6 | Other b/g |  |  | 0 | 0 | 0 |  |  | 0 | 0 | 0
| Eu 154 |  |  | 0 | 0 | 6 |  | 0 | 0 | 6 | Total a |  | NE | 0 | 0 | 6 |  | NE | 0 | 0 | 6
| Eu 155 |  |  | 0 | 0 | 6 |  | 0 | 0 | 6 | Total b/g |  | NE | 0 | 0 | 6 |  | NE | 0 | 0 | 6
| Bands (Upper and Lower) | [9 empty] | Code
| A a factor of 1.5 | [9 empty] | 1 Measured activity
| B a factor of 3 | [9 empty] | 2 Derived activity (best estimate)
| C a factor of 10 | [9 empty] | 3 Derived activity (upper limit)
| D a factor of 100 | [9 empty] | 4 Not present
| E a factor of 1000 | [9 empty] | 5 Present but not significant
6 Likely to be present but not assessed
| Note: Bands quantify uncertainty in | [9 empty] | 7 Present in significant quantities but not determined
| the mean radioactivity. | [9 empty] | 8 Not expected to be present in significant quantity