## DataSheet
WASTE STREAM |  |  | 2D38/C |  | Encapsulated Magnox Cladding
SITE |  |  | Sellafield
SITE OWNER |  |  | Nuclear Decommissioning Authority
WASTE CUSTODIAN |  |  | Sellafield Limited
WASTE TYPE |  |  | ILW |  |  | 0
Is the waste suject to Scottish Policy: |  |  | No
WASTE VOLUMES
[9 empty] | Conditioned |  |  | Packaged
Stocks: |  |  | At 1.4.2022……………………………… | [5 empty] | 10196.8 | m³ |  | 11931.0 | m³
Future arisings - |  |  | 1.4.2022 - 31.3.2023………. | [5 empty] | 39.0 | m³ |  | 45.7 | m³
|  |  | 1.4. - 31.3.………. | [5 empty] | 0 | m³ |  | 0 | m³
|  |  | 1.4. - 31.3.………. | [5 empty] | 0 | m³ |  | 0 | m³
|  |  | 1.4. - 31.3.………. | [5 empty] | 0 | m³ |  | 0 | m³
|  |  | 1.4. - 31.3.………. | [5 empty] | 0 | m³ |  | 0 | m³
|  |  | 1.4. - 31.3.………. | [5 empty] | 0 | m³ |  | 0 | m³
|  |  | 1.4. - 31.3.………. | [5 empty] | 0 | m³ |  | 0 | m³
|  |  | 1.4. - 31.3.………. | [5 empty] | 0 | m³ |  | 0 | m³
|  |  | 1.4. - 31.3.………. | [5 empty] | 0 | m³ |  | 0 | m³
|  |  | 1.4. - 31.3.………. | [5 empty] | 0 | m³ |  | 0 | m³
|  |  | 1.4. - 31.3.………. | [5 empty] | 0 | m³ |  | 0 | m³
|  |  | 1.4. - 31.3.………. | [5 empty] | 0 | m³ |  | 0 | m³
|  |  | 1.4. - 31.3.………. | [5 empty] | 0 | m³ |  | 0 | m³
|  |  | 1.4. - 31.3.………. | [5 empty] | 0 | m³ |  | 0 | m³
|  |  | 1.4. - 31.3.………. | [5 empty] | 0 | m³ |  | 0 | m³
|  |  | 1.4. - 31.3.………. | [5 empty] | 0 | m³ |  | 0 | m³
|  |  | 1.4. - 31.3.………. | [5 empty] | 0 | m³ |  | 0 | m³
|  |  | 1.4. - 31.3.………. | [5 empty] | 0 | m³ |  | 0 | m³
|  |  | 1.4. - 31.3.………. | [5 empty] | 0 | m³ |  | 0 | m³
|  |  | 1.4. - 31.3.………. | [5 empty] | 0 | m³ |  | 0 | m³
|  |  | 1.4. - 31.3.………. | [5 empty] | 0 | m³ |  | 0 | m³
|  |  | 1.4. - 31.3.………. | [5 empty] | 0 | m³ |  | 0 | m³
|  |  | 1.4. - 31.3.………. | [5 empty] | 0 | m³ |  | 0 | m³
|  |  | 1.4. - 31.3.………. | [5 empty] | 0 | m³ |  | 0 | m³
|  |  | 1.4. - 31.3.………. | [5 empty] | 0 | m³ |  | 0 | m³
|  |  | 1.4. - 31.3.………. | [5 empty] | 0 | m³ |  | 0 | m³
|  |  | 1.4. - 31.3.………. | [5 empty] | 0 | m³ |  | 0 | m³
|  |  | 1.4. - 31.3.………. | [5 empty] | 0 | m³ |  | 0 | m³
|  |  | 1.4. - 31.3.………. | [5 empty] | 0 | m³ |  | 0 | m³
|  |  | 1.4. - 31.3.………. | [5 empty] | 0 | m³ |  | 0 | m³
|  |  | 1.4. - 31.3.………. | [5 empty] | 0 | m³ |  | 0 | m³
|  |  | 1.4. - 31.3.………. | [5 empty] | 0 | m³ |  | 0 | m³
|  |  | 1.4. - 31.3.………. | [5 empty] | 0 | m³ |  | 0 | m³
|  |  | 1.4. - 31.3.………. | [5 empty] | 0 | m³ |  | 0 | m³
|  |  | 1.4. - 31.3.………. | [5 empty] | 0 | m³ |  | 0 | m³
|  |  | 1.4. - 31.3.………. | [5 empty] | 0 | m³ |  | 0 | m³
|  |  | 1.4. - 31.3.………. | [5 empty] | 0 | m³ |  | 0 | m³
|  |  | 1.4. - 31.3.………. | [5 empty] | 0 | m³ |  | 0 | m³
|  |  | 1.4. - 31.3.………. | [5 empty] | 0 | m³ |  | 0 | m³
|  |  | 1.4. - 31.3.………. | [5 empty] | 0 | m³ |  | 0 | m³
|  |  | 1.4. - 31.3.………. | [5 empty] | 0 | m³ |  | 0 | m³
|  |  | 1.4. - 31.3.………. | [5 empty] | 0 | m³ |  | 0 | m³
|  |  | 1.4. - 31.3.………. | [5 empty] | 0 | m³ |  | 0 | m³
|  |  | 1.4. - 31.3.………. | [5 empty] | 0 | m³ |  | 0 | m³
|  |  | 1.4. - 31.3.………. | [5 empty] | 0 | m³ |  | 0 | m³
|  |  | 1.4. - 31.3.………. | [5 empty] | 0 | m³ |  | 0 | m³
|  |  | 1.4. - 31.3.………. | [5 empty] | 0 | m³ |  | 0 | m³
|  |  | 1.4. - 31.3.………. | [5 empty] | 0 | m³ |  | 0 | m³
|  |  | 1.4. - 31.3.………. | [5 empty] | 0 | m³ |  | 0 | m³
|  |  | 1.4. - 31.3.………. | [5 empty] | 0 | m³ |  | 0 | m³
|  |  | 1.4. - 31.3.………. | [5 empty] | 0 | m³ |  | 0 | m³
|  |  | 1.4. - 31.3.………. | [5 empty] | 0 | m³ |  | 0 | m³
|  |  | 1.4. - 31.3.………. | [5 empty] | 0 | m³ |  | 0 | m³
|  |  | 1.4. - 31.3.………. | [5 empty] | 0 | m³ |  | 0 | m³
|  |  | 1.4. - 31.3.………. | [5 empty] | 0 | m³ |  | 0 | m³
|  |  | 1.4. - 31.3.………. | [5 empty] | 0 | m³ |  | 0 | m³
|  |  | 1.4. - 31.3.………. | [5 empty] | 0 | m³ |  | 0 | m³
|  |  | 1.4. - 31.3.………. | [5 empty] | 0 | m³ |  | 0 | m³
|  |  | 1.4. - 31.3.………. | [5 empty] | 0 | m³ |  | 0 | m³
|  |  | 1.4. - 31.3.………. | [5 empty] | 0 | m³ |  | 0 | m³
|  |  | 1.4. - 31.3.………. | [5 empty] | 0 | m³ |  | 0 | m³
|  |  | 1.4. - 31.3.………. | [5 empty] | 0 | m³ |  | 0 | m³
|  |  | 1.4. - 31.3.………. | [5 empty] | 0 | m³ |  | 0 | m³
|  |  | 1.4. - 31.3.………. | [5 empty] | 0 | m³ |  | 0 | m³
|  |  | 1.4. - 31.3.………. | [5 empty] | 0 | m³ |  | 0 | m³
|  |  | 1.4. - 31.3.………. | [5 empty] | 0 | m³ |  | 0 | m³
|  |  | 1.4. - 31.3.………. | [5 empty] | 0 | m³ |  | 0 | m³
|  |  | 1.4. - 31.3.………. | [5 empty] | 0 | m³ |  | 0 | m³
|  |  | 1.4. - 31.3.………. | [5 empty] | 0 | m³ |  | 0 | m³
|  |  | 1.4. - 31.3.………. | [5 empty] | 0 | m³ |  | 0 | m³
|  |  | 1.4. - 31.3.………. | [5 empty] | 0 | m³ |  | 0 | m³
|  |  | 1.4. - 31.3.………. | [5 empty] | 0 | m³ |  | 0 | m³
|  |  | 1.4. - 31.3.………. | [5 empty] | 0 | m³ |  | 0 | m³
|  |  | 1.4. - 31.3.………. | [5 empty] | 0 | m³ |  | 0 | m³
|  |  | 1.4. - 31.3.………. | [5 empty] | 0 | m³ |  | 0 | m³
|  |  | 1.4. - 31.3.………. | [5 empty] | 0 | m³ |  | 0 | m³
|  |  | 1.4. - 31.3.………. | [5 empty] | 0 | m³ |  | 0 | m³
|  |  | 1.4. - 31.3.………. | [5 empty] | 0 | m³ |  | 0 | m³
|  |  | 1.4. - 31.3.………. | [5 empty] | 0 | m³ |  | 0 | m³
|  |  | 1.4. - 31.3.………. | [5 empty] | 0 | m³ |  | 0 | m³
|  |  | 1.4. - 31.3.………. | [5 empty] | 0 | m³ |  | 0 | m³
|  |  | 1.4. - 31.3.………. | [5 empty] | 0 | m³ |  | 0 | m³
|  |  | 1.4. - 31.3.………. | [5 empty] | 0 | m³ |  | 0 | m³
|  |  | 1.4. - 31.3.………. | [5 empty] | 0 | m³ |  | 0 | m³
|  |  | 1.4. - 31.3.………. | [5 empty] | 0 | m³ |  | 0 | m³
|  |  | 1.4. - 31.3.………. | [5 empty] | 0 | m³ |  | 0 | m³
|  |  | 1.4. - 31.3.………. | [5 empty] | 0 | m³ |  | 0 | m³
|  |  | 1.4. - 31.3.………. | [5 empty] | 0 | m³ |  | 0 | m³
|  |  | 1.4. - 31.3.………. | [5 empty] | 0 | m³ |  | 0 | m³
|  |  | 1.4. - 31.3.………. | [5 empty] | 0 | m³ |  | 0 | m³
|  |  | 1.4. - 31.3.………. | [5 empty] | 0 | m³ |  | 0 | m³
|  |  | 1.4. - 31.3.………. | [5 empty] | 0 | m³ |  | 0 | m³
|  |  | 1.4. - 31.3.………. | [5 empty] | 0 | m³ |  | 0 | m³
|  |  | 1.4. - 31.3.………. | [5 empty] | 0 | m³ |  | 0 | m³
|  |  | 1.4. - 31.3.………. | [5 empty] | 0 | m³ |  | 0 | m³
Total future arisings: | [7 empty] | 39.0 |  | m³ | 45.68 |  | m³
Total waste volume: | [7 empty] | 10235.8 |  | m³ | 11976.68 |  | m³
Number of waste package in stock: |  |  | At 1.4.2022………………………….. | [5 empty] | 20895 | package(s)
Comment on volumes: |  |  | Encapsulation of fresh Magnox swarf; thereafter MEP will support FHP POCO and then its own POCO operations. Forecast volumes are expected to be within a factor of +/- 1.1. Total packages includes 8 Inactive drums.
Uncertainty factors on volumes: |  |  | Stock (upper): |  |  | x | 1.1 |  | Arisings (upper): |  | x | 1.1
|  |  | Stock (lower): |  |  | x | 0.9 |  | Arisings (lower): |  | x | 0.9
WASTE SOURCE |  |  | Magnox swarf from fuel decanning at Fuel Handling Plant.
PHYSICAL CHARACTERISTICS
General description: |  |  | The waste is swarf from Magnox fuel decanning. The waste is encapsulated in a grout matrix comprising ground granulated blast furnace slag and ordinary Portland cement. No items require special handling. Some of the waste may have undergone corrosion processes.
Physical components: |  | (%wt) | Magnox swarf and associated debris which includes Sintox discs, Nimonic springs, etc. (16.5 wt%). Ground granulated blast furnace slag / ordinary Portland cement grout (82 wt%). Mild steel anti-flotation plate (1.5 wt%).
Sealed sources: |  |  | The waste does not contain sealed sources.
Bulk density (t/m³): |  |  |  | 1.85
Comment on density: |  |  | -
CHEMICAL COMPOSITION
General description and components (%wt): |  |  | (a) Cement grout matrix, which comprises 82% by weight of the waste, is composed of ground granulated blast furnace slag (57.4%), ordinary Portland cement (16.7%), and water (25.9%). (b) Encapsulated waste, which comprises 16.5% by weight of the waste, is composed of Magnox alloy (94.6%), aluminium (1.5%), stainless steel (0.15%), Nimonic (0.2%), uranium (3.5%). (c) Anti-flotation plate, which comprises 1.5% by weight of the waste, is composed of mild steel.
Chemical state: |  |  | Alkali
Chemical form of radionuclides: | H-3: | H-3: | -
| C-14: |  | -
| Cl-36: |  | Present as trace amounts of clathrate compounds of metallic salts readily lost to aqueous solution.
| Se-79: | Selenium-79 | -
| Tc-99: | Selenium-79 | -
| I-129: |  | Present as trace amounts of clathrate compounds of metallic salts readily lost to aqueous solution.
| Ra: |  | -
| Th: |  | -
| U: |  | Present as metal carry-over from the decanning process, with trace quantities of hydride and small amounts of oxide.
Np: |  |  | -
Pu: |  |  | Associated with the uranium.
Metals and alloys (%wt): |  |  | There is no sheet metal. The metal component of the waste comprises bits of fuel element can typically 100mm by 10mm. There may also be flow splitters present as crushed/twisted metal strips.
[9 empty] | (%wt) | Type(s) / Grades(s) with proportions |  |  |  |  | % of total C14 activity
|  |  | Stainless steel…………………………………. | [5 empty] | 0.03 | 0
|  |  | Other ferrous metals………………………...… | [5 empty] | 1.2 | 0 |  |  |  |  | 100.0
|  |  | Iron…………………………...………… | [6 empty] | 0
|  |  | Aluminium…………………………...………… | [5 empty] | 0.25 | 0
|  |  | Beryllium…………………….……………….. | [5 empty] | <0.01 | 0
|  |  | Cobalt……………………..……………………. | [5 empty] | 0 | 0
|  |  | Copper…………………………….……………….. | [5 empty] | 0 | 0
|  |  | Lead……………………………...……………… | [5 empty] | 0 | 0
|  |  | Magnox/Magnesium…………………………... | [5 empty] | 15.0 | 0
|  |  | Nickel………………………………………..... | [5 empty] | ~0.06 | 0
|  |  | Titanium…………………………………..……. | [5 empty] | 0 | 0
|  |  | Uranium………………………………...………. | [5 empty] | 1.5 | 0
|  |  | Zinc………………………………...…… | [5 empty] | 0 | 0
|  |  | Zircaloy/Zirconium……………...…….………. | [5 empty] | 0 | 0
|  |  | Other metals…………………….…………. | [5 empty] | ~0 | 0
Organics (%wt): |  |  | There are no organic materials present except for nylon and polyurethane or hydrogenated nitrile rubber (from grout pigs) in very small amounts in drums of encapsulated product.
[9 empty] | (%wt) | Type(s) and comment |  |  |  |  | % of total C14 activity
|  |  | Total cellulosics…………..…..………… | [5 empty] | 0 | 0
|  |  | Paper, cotton………..………………. | [5 empty] | 0 | 0
|  |  | Wood…………..…………….……… | [5 empty] | 0 | 0
|  |  | Halogenated plastics…………..…… | [5 empty] | 0 | 0
|  |  | Total non-halogenated plastics……………… | [5 empty] | TR | 0
|  |  | Condensation polymers…………………...….. | [5 empty] | TR | 0
|  |  | Others…………..……………...…… | [5 empty] | TR | 0
|  |  | Organic ion exchange materials…..……. | [5 empty] | 0 | 0
|  |  | Total rubber…………..……..…………… | [5 empty] | 0 | 0
|  |  | Halogenated rubber…………………..…..…… | [5 empty] | 0 | 0
|  |  | Non-halogenated rubber…………………....… | [5 empty] | TR | 0
|  |  | Hydrocarbons………………………….. | [6 empty] | 0
|  |  | Oil or grease……..………………….… | [6 empty] | 0
|  |  | Fuel….………………….....……….. | [6 empty] | 0
|  |  | Asphalt/Tarmac (cont.coal tar)…… | [6 empty] | 0
|  |  | Asphalt/Tarmac (no coal tar)……..… | [6 empty] | 0
|  |  | Bitumen………………………………. | [6 empty] | 0
|  |  | Others……………………...……………… | [6 empty] | 0
|  |  | Other organics…………..……………………..… | [5 empty] | 0 | 0
Other materials (%wt): |  |  | -
[9 empty] | (%wt) | Type(s) and comment |  |  |  |  | % of total C14 activity
|  |  | Inorganic ion exchange materials…...… | [5 empty] | 0 | 0
|  |  | Inorganic sludges and flocs…………….… | [5 empty] | 0 | 0
|  |  | Soil……………..……………………....………… | [5 empty] | 0 | 0
|  |  | Brick/Stone/Rubble………………......…………..………… | [5 empty] | 0 | 0
|  |  | Cementitious material……………………….…. | [5 empty] | 82.0 | 0
|  |  | Sand………..…………………………..……………….. | [5 empty] | 0 | There is no added sand in the encapsulation grout.
|  |  | Glass/Ceramics………….…………..………… | [5 empty] | 0 | 0
|  |  | Graphite………..…………………………..……… | [5 empty] | 0 | 0
|  |  | Desiccants/Catalysts…………………… | [5 empty] | 0 | 0
|  |  | Asbestos…………..……………………...… | [5 empty] | 0 | There is no asbestos of any kind in this waste.
|  |  | Non/low friable……..……………………………… | [6 empty] | 0
|  |  | Moderately friable……..……………………………… | [6 empty] | 0
|  |  | Highly friable……..…………………………… | [6 empty] | 0
|  |  | Free aqueous liquids…………..………… | [5 empty] | 0 | 0
|  |  | Free non-aqueous liquids…………….………..………… | [5 empty] | 0 | 0
|  |  | Powder/Ash…………..…………………...…… | [6 empty] | 0
Inorganic anions (%wt): |  |  | Chlorides, iodides and carbonates may be present in trace amounts. Chlorides, sulphates and sulphides are associated with the grout solids.
[9 empty] | (%wt) | Type(s) and comment
|  |  | Fluoride……..………………………………….. | [5 empty] | 0 | 0
|  |  | Chloride…………..…………………………….. | [5 empty] | <0.05 | 0
|  |  | Iodide…..………………………………...…. | [5 empty] | TR | 0
|  |  | Cyanide…….…………………………………..… | [5 empty] | NE | 0
|  |  | Carbonate………..…………………………...… | [5 empty] | TR | 0
|  |  | Nitrate…………..…………………………...…. | [5 empty] | 0 | 0
|  |  | Nitrite…………..……………………………….... | [5 empty] | TR | 0
|  |  | Phosphate……..…………………………...…. | [5 empty] | 0 | 0
|  |  | Sulphate………..…………………………….…. | [5 empty] | <0.50 | 0
|  |  | Sulphide………..……………………………...…. | [5 empty] | <0.95 | 0
Materials of interest for waste acceptance criteria: |  |  | The waste contains uranium and magnesium alloy. Uranium hydride is also present in trace amounts. These materials are encapsulated and present no hazard.
[9 empty] | (%wt) | Type(s) and comment
|  |  | Combustible metals…………………………. | [5 empty] | 15.0 | Magnox swarf considered combustible.
|  |  | Low flash point liquids……………………...… | [5 empty] | 0 | 0
|  |  | Explosive materials………………………….. | [5 empty] | 0 | 0
|  |  | Phosphorus…………..………………………… | [5 empty] | 0 | 0
|  |  | Hydrides………………………………….……… | [5 empty] | P | Trace amounts of uranium hydride may be present.
|  |  | Biological etc. materials……………………….. | [5 empty] | 0 | 0
|  |  | Biodegradable materials…………...…………. | [5 empty] | 0 | 0
|  |  | Putrescible wastes………..…………… | [5 empty] | 0 | 0
|  |  | Non-putrescible wastes………..…………… | [6 empty] | 0
|  |  | Corrosive materials…………………………. | [5 empty] | P | The waste is strongly alkaline.
|  |  | Pyrophoric materials………………………….. | [5 empty] | P | Trace amounts of uranium hydride may be present.
|  |  | Generating toxic gases……………………….. | [5 empty] | P | Low levels of hydrogen will be generated.
|  |  | Reacting with water…………………………...… | [5 empty] | 0 | 0
|  |  | Higher activity particles…………………………………. | [5 empty] | P | Small fraction may be released from a dropped drum.
|  |  | Soluble solids as bulk chemical compounds……………………..……………… | [5 empty] | P | Various sodium and magnesium compounds.
Hazardous substances / non hazardous pollutants: |  |  | -
[9 empty] | (%wt) | Type(s) and comment
|  |  | Acrylamide…………………………………..…… | [6 empty] | 0
|  |  | Benzene……………………………….… | [5 empty] | 0 | 0
|  |  | Chlorinated solvents………………………...…. | [6 empty] | 0
|  |  | Formaldehyde…………………….…………. | [6 empty] | 0
|  |  | Organometallics………………..……………. | [6 empty] | 0
|  |  | Phenol……………………………….……. | [5 empty] | 0 | 0
|  |  | Styrene…..…...…..…..………………………...….. | [6 empty] | 0
|  |  | Tri-butyl phosphate……………………………. | [5 empty] | 0 | 0
|  |  | Other organophosphates…………………… | [6 empty] | 0
|  |  | Vinyl chloride………………………………..…….. | [5 empty] | 0 | 0
|  |  | Arsenic…………………………………….…. | [5 empty] | 0 | 0
|  |  | Barium………………..…………………. | [6 empty] | 0
|  |  | Boron………………………….……………….. | [5 empty] | 0 | 0
|  |  | Boron (in Boral)…………………………………………………. | [6 empty] | 0
|  |  | Boron (non-Boral)…………………………………………………. | [6 empty] | 0
|  |  | Cadmium…………………………….. | [5 empty] | 0 | 0
|  |  | Caesium……………………..……………………. | [6 empty] | 0
|  |  | Selenium…………………...……………………. | [5 empty] | 0 | 0
|  |  | Chromium………………..………………………. | [5 empty] | P | Small amounts contained in cement.
|  |  | Molybdenum…………………………. | [5 empty] | 0 | 0
|  |  | Thallium……………………...……………………. | [6 empty] | 0
|  |  | Tin………………………………...…………… | [5 empty] | P | Trace amounts in cement.
|  |  | Vanadium…………………...……………………. | [5 empty] | 0 | 0
|  |  | Mercury compounds…………………………. | [6 empty] | 0
|  |  | Others………………………….…………………… | [5 empty] | 0 | 0
Electronic & Electrical Equipment (EEE)
|  |  | EEE Type 1……………………………..………. | [6 empty] | 0
|  |  | EEE Type 2……………………………..………. | [6 empty] | 0
|  |  | EEE Type 3……………………………..………. | [6 empty] | 0
|  |  | EEE Type 4……………………………..………. | [6 empty] | 0
|  |  | EEE Type 5……………………………..………. | [6 empty] | 0
Complexing agents (%wt): |  |  | No
[9 empty] | (%wt) | Type(s) and comment
|  |  | EDTA…………………….……...................................... | [6 empty] | 0
|  |  | DPTA…….…...…………………......................................... | [6 empty] | 0
|  |  | NTA……………...………………............................................... | [6 empty] | 0
|  |  | Polycarboxylic acids………………………………… | [5 empty] | 0 | 0
|  |  | Other organic complexants…………………………..… | [5 empty] | 0 | There are no complexing agents present in the waste.
|  |  | Total complexing agents………………………...… | [5 empty] | 0
Potential for the waste to contain discrete items: |  |  | No.
PACKAGING AND CONDITIONING
Container type: | Container | [6 empty] | Waste packaged (vol%) |  | Waste loading (m³) |  | Payload (m³) |  | Number of packages
| 500 l drum | [7 empty] | 100.0 |  | 0.488 |  | 0.488 | 20975
Container type comment: |  |  | -
Range in container waste volume: |  |  | This waste stream is already conditioned in stainless steel drums with a nominal capacity of 500 litres. The conditioned waste occupies 488 litres, plus or minus 5%.
Other information on containers: |  |  | -
Conditioned density (t/m³): |  |  | 1.85
Conditioned density comment: |  |  | -
Other information on conditioning: |  |  | -
RADIOACTIVITY
Source: |  |  | Mixed fission products and reactor fuel carry-over. The main sources of activity are Ce-144, Pm-147, Ru-106, Nb-95, Zr-95, Cs-137 in proportions typical for outer layer of irradiated uranium fuel rods.
Uncertainty: |  |  | Activities are derived best estimates within a factor of 3, and assume an average 1% fuel carry over.
Definition of total alpha and total beta/gamma: |  |  | Where totals are shown on the table of radionuclide activities they are the sums of the listed alpha or beta/gamma emitting radionuclides plus 'other alpha' or 'other beta/gamma'.
Measurement of radioactivities: |  |  | -
Other information: |  |  | -

## Radionuclide
WASTE STREAM |  |  |  | 2D38/C |  |  |  |  | Encapsulated Magnox Cladding
|  | Mean radioactivity, TBq/m³ | [10 empty] | Mean radioactivity, TBq/m³
| Nuclide | Waste at |  | Bands and Code |  |  | Future Arisings |  | Bands and Code |  |  |  | Waste at |  | Bands and Code |  |  | Future Arisings |  | Bands and Code
|  |  | 2022-04-01 | [8 empty] | Nuclide | 2022-04-01
| H 3 |  | 3.41E-02 | B | B | 2 |  | 8.86E-02 | B | B | 2 | Gd 153 |  |  | 0 | 0 | 0 |  |  | 0 | 0 | 0
| Be 10 |  | 1.11E-07 | B | B | 2 |  | 1.11E-07 | B | B | 2 | Ho 163 |  |  | 0 | 0 | 0 |  |  | 0 | 0 | 0
| C 14 |  | 1.07E-04 | B | B | 2 |  | 1.07E-04 | B | B | 2 | Ho 166m |  |  | 0 | 0 | 0 |  |  | 0 | 0 | 0
| Na 22 |  |  | 0 | 0 | 0 |  |  | 0 | 0 | 0 | Tm 170 |  |  | 0 | 0 | 0 |  |  | 0 | 0 | 0
| Al 26 |  |  | 0 | 0 | 0 |  |  | 0 | 0 | 0 | Tm 171 |  |  | 0 | 0 | 0 |  |  | 0 | 0 | 0
| Cl 36 |  | 4.23E-05 | B | B | 2 |  | 4.23E-05 | B | B | 2 | Lu 174 |  |  | 0 | 0 | 0 |  |  | 0 | 0 | 0
| Ar 39 |  |  | 0 | 0 | 0 |  |  | 0 | 0 | 0 | Lu 176 |  |  | 0 | 0 | 0 |  |  | 0 | 0 | 0
| Ar 42 |  |  | 0 | 0 | 0 |  |  | 0 | 0 | 0 | Hf 178n |  |  | 0 | 0 | 0 |  |  | 0 | 0 | 0
| K 40 |  |  | 0 | 0 | 0 |  |  | 0 | 0 | 0 | Hf 182 |  |  | 0 | 0 | 0 |  |  | 0 | 0 | 0
| Ca 41 |  | 1.68E-04 | B | B | 2 |  | 1.68E-04 | B | B | 2 | Pt 193 |  |  | 0 | 0 | 0 |  |  | 0 | 0 | 0
| Mn 53 |  |  | 0 | 0 | 0 |  |  | 0 | 0 | 0 | Tl 204 |  |  | 0 | 0 | 0 |  |  | 0 | 0 | 0
| Mn 54 |  | 4.45E-04 | B | B | 2 |  | 4.76E-02 | B | B | 2 | Pb 205 |  |  | 0 | 0 | 0 |  |  | 0 | 0 | 0
| Fe 55 |  | 1.79E-01 | B | B | 2 |  | 2.94E+00 | B | B | 2 | Pb 210 |  | 7.96E-11 | B | B | 2 |  | 8.92E-13 | B | B | 2
| Co 60 |  | 1.00E+00 | A | A | 2 |  | 6.56E+00 | A | A | 2 | Bi 208 |  |  | 0 | 0 | 0 |  |  | 0 | 0 | 0
| Ni 59 |  | 5.73E-03 | B | B | 2 |  | 5.73E-03 | B | B | 2 | Bi 210m |  |  | 0 | 0 | 0 |  |  | 0 | 0 | 0
| Ni 63 |  | 6.53E-01 | B | B | 2 |  | 7.44E-01 | B | B | 2 | Po 210 |  | 7.60E-11 | B | B | 2 |  | 6.97E-13 | B | B | 2
| Zn 65 |  | 3.79E-03 | A | A | 2 |  | 6.50E-01 | A | A | 2 | Ra 223 |  | 1.66E-09 | B | B | 2 |  |  | 0 | 0 | 0
| Se 79 |  | 7.38E-06 | B | B | 2 |  | 7.38E-06 | B | B | 2 | Ra 225 |  | 6.14E-12 | B | B | 2 |  |  | 0 | 0 | 0
| Kr 81 |  |  | 0 | 0 | 0 |  |  | 0 | 0 | 0 | Ra 226 |  | 3.06E-10 | B | B | 2 |  | 1.53E-11 | B | B | 2
| Kr 85 |  |  | 0 | 0 | 0 |  |  | 0 | 0 | 0 | Ra 228 |  | 1.82E-14 | B | B | 2 |  |  | 0 | 0 | 0
| Rb 87 |  |  | 0 | 0 | 0 |  |  | 0 | 0 | 0 | Ac 227 |  | 1.67E-09 | B | B | 2 |  |  | 0 | 0 | 0
| Sr 90 |  | 6.15E+00 | B | B | 2 |  | 9.49E+00 | B | B | 2 | Th 227 |  | 1.64E-09 | B | B | 2 |  |  | 0 | 0 | 0
| Zr 93 |  | 4.24E-04 | B | B | 2 |  | 4.24E-04 | B | B | 2 | Th 228 |  | 1.50E-14 | B | B | 2 |  |  | 0 | 0 | 0
| Nb 91 |  |  | 0 | 0 | 0 |  |  | 0 | 0 | 0 | Th 229 |  | 6.15E-12 | B | B | 2 |  | 3.22E-12 | B | B | 2
| Nb 92 |  |  | 0 | 0 | 0 |  |  | 0 | 0 | 0 | Th 230 |  | 5.04E-08 | B | B | 2 |  | 1.18E-08 | B | B | 2
| Nb 93m |  | 2.21E-04 | B | B | 2 |  | 9.35E-07 | B | B | 2 | Th 232 |  | 2.87E-14 | B | B | 2 |  |  | 0 | 0 | 0
| Nb 94 |  | 9.59E-10 | B | B | 2 |  | 9.59E-10 | B | B | 2 | Th 234 |  | 2.57E-04 | B | B | 2 |  |  | 0 | 0 | 0
| Mo 93 |  | 2.93E-06 | B | B | 2 |  | 2.94E-06 | B | B | 2 | Pa 231 |  | 4.62E-09 | B | B | 2 |  | 2.43E-09 | B | B | 2
| Tc 97 |  |  | 0 | 0 | 0 |  |  | 0 | 0 | 0 | Pa 233 |  | 1.49E-05 | B | B | 2 |  |  | 0 | 0 | 0
| Tc 99 |  | 2.09E-03 | B | B | 2 |  | 2.09E-03 | B | B | 2 | U 232 |  |  | 0 | 0 | 0 |  |  | 0 | 0 | 0
| Ru 106 |  | 4.67E-01 | A | A | 2 |  | 3.73E+01 | A | A | 2 | U 233 |  | 2.12E-09 | B | B | 2 |  | 9.77E-10 | B | B | 2
| Pd 107 |  |  | 0 | 0 | 5 |  |  | 0 | 0 | 5 | U 234 |  | 2.23E-04 | B | B | 2 |  | 2.19E-04 | B | B | 2
| Ag 108m |  | 3.63E-12 | B | B | 2 |  | 3.75E-12 | B | B | 2 | U 235 |  | 5.45E-06 | B | B | 2 |  | 5.45E-06 | B | B | 2
| Ag 110m |  | 2.62E-13 | B | B | 2 |  |  | 0 | 0 | 0 | U 236 |  | 3.16E-05 | B | B | 2 |  | 3.15E-05 | B | B | 2
| Cd 109 |  |  | 0 | 0 | 0 |  |  | 0 | 0 | 0 | U 238 |  | 2.57E-04 | B | B | 2 |  | 2.57E-04 | B | B | 2
| Cd 113m |  |  | 0 | 0 | 0 |  |  | 0 | 0 | 0 | Np 237 |  | 1.49E-05 | B | B | 2 |  | 1.34E-05 | B | B | 2
| Sn 119m |  |  | 0 | 0 | 0 |  |  | 0 | 0 | 0 | Pu 236 |  |  | 0 | 0 | 0 |  |  | 0 | 0 | 0
| Sn 121m |  | 1.01E-05 | B | B | 2 |  | 1.30E-05 | B | B | 2 | Pu 238 |  | 7.40E-02 | B | B | 2 |  | 7.80E-02 | B | B | 2
| Sn 123 |  |  | 0 | 0 | 0 |  |  | 0 | 0 | 0 | Pu 239 |  | 1.18E-01 | B | B | 2 |  | 1.18E-01 | B | B | 2
| Sn 126 |  | 4.13E-05 | B | B | 2 |  | 4.13E-05 | B | B | 2 | Pu 240 |  | 1.76E-01 | B | B | 2 |  | 1.76E-01 | B | B | 2
| Sb 125 |  | 8.54E-04 | B | B | 2 |  |  | 0 | 0 | 0 | Pu 241 |  | 6.75E+00 | B | B | 2 |  | 1.55E+01 | B | B | 2
| Sb 126 |  | 5.78E-06 | B | B | 2 |  |  | 0 | 0 | 0 | Pu 242 |  | 1.56E-04 | B | B | 2 |  | 1.56E-04 | B | B | 2
| Te 125m |  | 2.14E-04 | B | B | 2 |  |  | 0 | 0 | 0 | Am 241 |  | 3.35E-01 | B | B | 2 |  | 5.08E-02 | B | B | 2
| Te 127m |  |  | 0 | 0 | 0 |  |  | 0 | 0 | 0 | Am 242m |  | 1.09E-03 | B | B | 2 |  | 1.19E-03 | B | B | 2
| I 129 |  | 4.29E-06 | B | B | 2 |  | 4.29E-06 | B | B | 2 | Am 243 |  | 4.14E-04 | B | B | 2 |  | 4.14E-04 | B | B | 2
| Cs 134 |  | 2.14E-01 | A | A | 2 |  | 5.34E+00 | A | A | 2 | Cm 242 |  | 4.35E-03 | B | B | 2 |  | 1.50E+00 | B | B | 2
| Cs 135 |  | 8.07E-05 | B | B | 2 |  | 8.07E-05 | B | B | 2 | Cm 243 |  | 2.65E-04 | B | B | 2 |  | 4.04E-04 | B | B | 2
| Cs 137 |  | 9.41E+00 | A | A | 2 |  | 1.43E+01 | A | A | 2 | Cm 244 |  | 7.12E-03 | B | B | 2 |  | 1.40E-02 | B | B | 2
| Ba 133 |  |  | 0 | 0 | 0 |  |  | 0 | 0 | 0 | Cm 245 |  | 3.59E-07 | B | B | 2 |  | 3.59E-07 | B | B | 2
| La 137 |  |  | 0 | 0 | 0 |  |  | 0 | 0 | 0 | Cm 246 |  | 4.62E-08 | B | B | 2 |  | 4.63E-08 | B | B | 2
| La 138 |  |  | 0 | 0 | 0 |  |  | 0 | 0 | 0 | Cm 248 |  |  | 0 | 0 | 0 |  |  | 0 | 0 | 0
| Ce 144 |  | 4.56E-01 | A | A | 2 |  | 5.78E+01 | A | A | 2 | Cf 249 |  |  | 0 | 0 | 0 |  |  | 0 | 0 | 0
| Pm 145 |  |  | 0 | 0 | 0 |  |  | 0 | 0 | 0 | Cf 250 |  |  | 0 | 0 | 0 |  |  | 0 | 0 | 0
| Pm 147 |  | 1.42E+00 | B | B | 2 |  | 2.47E+01 | B | B | 2 | Cf 251 |  |  | 0 | 0 | 0 |  |  | 0 | 0 | 0
| Sm 147 |  | 5.77E-10 | B | B | 2 |  |  | 0 | 0 | 0 | Cf 252 |  |  | 0 | 0 | 0 |  |  | 0 | 0 | 0
| Sm 151 |  | 3.38E-02 | B | B | 2 |  | 3.91E-02 | B | B | 2 | Other a |  | 1.33E-03 | B | B | 2 |  | 1.33E-03 | B | B | 2
| Eu 152 |  | 1.00E-02 | A | A | 2 |  | 2.43E-02 | A | A | 2 | Other b/g |  | 6.60E+01 | B | B | 2 |  | 1.28E+02 | B | B | 2
| Eu 154 |  | 1.19E-01 | A | A | 2 |  | 4.33E-01 | A | A | 2 | Total a |  | 7.17E-01 | B | B | 2 |  | 1.94E+00 | B | B | 2
| Eu 155 |  | 8.43E-02 | B | B | 2 |  | 6.07E-01 | B | B | 2 | Total b/g |  | 9.30E+01 | B | B | 2 |  | 3.05E+02 | B | B | 2
| Bands (Upper and Lower) | [10 empty] | Code
| A a factor of 1.5 | [10 empty] | 1 Measured activity
| B a factor of 3 | [10 empty] | 2 Derived activity (best estimate)
| C a factor of 10 | [10 empty] | 3 Derived activity (upper limit)
| D a factor of 100 | [10 empty] | 4 Not present
| E a factor of 1000 | [10 empty] | 5 Present but not significant
6 Likely to be present but not assessed
| Note: Bands quantify uncertainty in | [10 empty] | 7 Present in significant quantities but not determined
| the mean radioactivity. | [10 empty] | 8 Not expected to be present in significant quantity