## DataSheet
WASTE STREAM |  |  | 2D45 |  | Magnox Fuel End Crops
SITE |  |  | Sellafield
SITE OWNER |  |  | Nuclear Decommissioning Authority
WASTE CUSTODIAN |  |  | Sellafield Limited
WASTE TYPE |  |  | ILW |  |  | 0
Is the waste suject to Scottish Policy: |  |  | No
WASTE VOLUMES
Reported
Stocks: |  |  | At 1.4.2022……………………….…….. | [5 empty] | 27.7 | m³
0 |  |  | 1.4. - 31.3.……………..………. | [5 empty] | 0 | m³
|  |  | 1.4. - 31.3.……………..………. | [5 empty] | 0 | m³
|  |  | 1.4. - 31.3.……………..………. | [5 empty] | 0 | m³
|  |  | 1.4. - 31.3.……………..………. | [5 empty] | 0 | m³
|  |  | 1.4. - 31.3.……………..………. | [5 empty] | 0 | m³
|  |  | 1.4. - 31.3.……………..………. | [5 empty] | 0 | m³
|  |  | 1.4. - 31.3.……………..………. | [5 empty] | 0 | m³
|  |  | 1.4. - 31.3.……………..………. | [5 empty] | 0 | m³
|  |  | 1.4. - 31.3.……………..………. | [5 empty] | 0 | m³
|  |  | 1.4. - 31.3.……………..………. | [5 empty] | 0 | m³
|  |  | 1.4. - 31.3.……………..………. | [5 empty] | 0 | m³
|  |  | 1.4. - 31.3.……………..………. | [5 empty] | 0 | m³
|  |  | 1.4. - 31.3.……………..………. | [5 empty] | 0 | m³
|  |  | 1.4. - 31.3.……………..………. | [5 empty] | 0 | m³
|  |  | 1.4. - 31.3.……………..………. | [5 empty] | 0 | m³
|  |  | 1.4. - 31.3.……………..………. | [5 empty] | 0 | m³
|  |  | 1.4. - 31.3.……………..………. | [5 empty] | 0 | m³
|  |  | 1.4. - 31.3.……………..………. | [5 empty] | 0 | m³
|  |  | 1.4. - 31.3.……………..………. | [5 empty] | 0 | m³
|  |  | 1.4. - 31.3.……………..………. | [5 empty] | 0 | m³
|  |  | 1.4. - 31.3.……………..………. | [5 empty] | 0 | m³
|  |  | 1.4. - 31.3.……………..………. | [5 empty] | 0 | m³
|  |  | 1.4. - 31.3.……………..………. | [5 empty] | 0 | m³
|  |  | 1.4. - 31.3.……………..………. | [5 empty] | 0 | m³
|  |  | 1.4. - 31.3.……………..………. | [5 empty] | 0 | m³
|  |  | 1.4. - 31.3.……………..………. | [5 empty] | 0 | m³
|  |  | 1.4. - 31.3.……………..………. | [5 empty] | 0 | m³
|  |  | 1.4. - 31.3.……………..………. | [5 empty] | 0 | m³
|  |  | 1.4. - 31.3.……………..………. | [5 empty] | 0 | m³
|  |  | 1.4. - 31.3.……………..………. | [5 empty] | 0 | m³
|  |  | 1.4. - 31.3.……………..………. | [5 empty] | 0 | m³
|  |  | 1.4. - 31.3.……………..………. | [5 empty] | 0 | m³
|  |  | 1.4. - 31.3.……………..………. | [5 empty] | 0 | m³
|  |  | 1.4. - 31.3.……………..………. | [5 empty] | 0 | m³
|  |  | 1.4. - 31.3.……………..………. | [5 empty] | 0 | m³
|  |  | 1.4. - 31.3.……………..………. | [5 empty] | 0 | m³
|  |  | 1.4. - 31.3.……………..………. | [5 empty] | 0 | m³
|  |  | 1.4. - 31.3.……………..………. | [5 empty] | 0 | m³
|  |  | 1.4. - 31.3.……………..………. | [5 empty] | 0 | m³
|  |  | 1.4. - 31.3.……………..………. | [5 empty] | 0 | m³
|  |  | 1.4. - 31.3.……………..………. | [5 empty] | 0 | m³
|  |  | 1.4. - 31.3.……………..………. | [5 empty] | 0 | m³
|  |  | 1.4. - 31.3.……………..………. | [5 empty] | 0 | m³
|  |  | 1.4. - 31.3.……………..………. | [5 empty] | 0 | m³
|  |  | 1.4. - 31.3.……………..………. | [5 empty] | 0 | m³
|  |  | 1.4. - 31.3.……………..………. | [5 empty] | 0 | m³
|  |  | 1.4. - 31.3.……………..………. | [5 empty] | 0 | m³
|  |  | 1.4. - 31.3.……………..………. | [5 empty] | 0 | m³
|  |  | 1.4. - 31.3.……………..………. | [5 empty] | 0 | m³
|  |  | 1.4. - 31.3.……………..………. | [5 empty] | 0 | m³
|  |  | 1.4. - 31.3.……………..………. | [5 empty] | 0 | m³
|  |  | 1.4. - 31.3.……………..………. | [5 empty] | 0 | m³
|  |  | 1.4. - 31.3.……………..………. | [5 empty] | 0 | m³
|  |  | 1.4. - 31.3.……………..………. | [5 empty] | 0 | m³
|  |  | 1.4. - 31.3.……………..………. | [5 empty] | 0 | m³
|  |  | 1.4. - 31.3.……………..………. | [5 empty] | 0 | m³
|  |  | 1.4. - 31.3.……………..………. | [5 empty] | 0 | m³
|  |  | 1.4. - 31.3.……………..………. | [5 empty] | 0 | m³
|  |  | 1.4. - 31.3.……………..………. | [5 empty] | 0 | m³
|  |  | 1.4. - 31.3.……………..………. | [5 empty] | 0 | m³
|  |  | 1.4. - 31.3.……………..………. | [5 empty] | 0 | m³
|  |  | 1.4. - 31.3.……………..………. | [5 empty] | 0 | m³
|  |  | 1.4. - 31.3.……………..………. | [5 empty] | 0 | m³
|  |  | 1.4. - 31.3.……………..………. | [5 empty] | 0 | m³
|  |  | 1.4. - 31.3.……………..………. | [5 empty] | 0 | m³
|  |  | 1.4. - 31.3.……………..………. | [5 empty] | 0 | m³
|  |  | 1.4. - 31.3.……………..………. | [5 empty] | 0 | m³
|  |  | 1.4. - 31.3.……………..………. | [5 empty] | 0 | m³
|  |  | 1.4. - 31.3.……………..………. | [5 empty] | 0 | m³
|  |  | 1.4. - 31.3.……………..………. | [5 empty] | 0 | m³
|  |  | 1.4. - 31.3.……………..………. | [5 empty] | 0 | m³
|  |  | 1.4. - 31.3.……………..………. | [5 empty] | 0 | m³
|  |  | 1.4. - 31.3.……………..………. | [5 empty] | 0 | m³
|  |  | 1.4. - 31.3.……………..………. | [5 empty] | 0 | m³
|  |  | 1.4. - 31.3.……………..………. | [5 empty] | 0 | m³
|  |  | 1.4. - 31.3.……………..………. | [5 empty] | 0 | m³
|  |  | 1.4. - 31.3.……………..………. | [5 empty] | 0 | m³
|  |  | 1.4. - 31.3.……………..………. | [5 empty] | 0 | m³
|  |  | 1.4. - 31.3.……………..………. | [5 empty] | 0 | m³
|  |  | 1.4. - 31.3.……………..………. | [5 empty] | 0 | m³
|  |  | 1.4. - 31.3.……………..………. | [5 empty] | 0 | m³
|  |  | 1.4. - 31.3.……………..………. | [5 empty] | 0 | m³
|  |  | 1.4. - 31.3.……………..………. | [5 empty] | 0 | m³
|  |  | 1.4. - 31.3.……………..………. | [5 empty] | 0 | m³
|  |  | 1.4. - 31.3.……………..………. | [5 empty] | 0 | m³
|  |  | 1.4. - 31.3.……………..………. | [5 empty] | 0 | m³
|  |  | 1.4. - 31.3.……………..………. | [5 empty] | 0 | m³
|  |  | 1.4. - 31.3.……………..………. | [5 empty] | 0 | m³
|  |  | 1.4. - 31.3.……………..………. | [5 empty] | 0 | m³
|  |  | 1.4. - 31.3.……………..………. | [5 empty] | 0 | m³
|  |  | 1.4. - 31.3.……………..………. | [5 empty] | 0 | m³
|  |  | 1.4. - 31.3.……………..………. | [5 empty] | 0 | m³
|  |  | 1.4. - 31.3.……………..………. | [5 empty] | 0 | m³
|  |  | 1.4. - 31.3.……………..………. | [5 empty] | 0 | m³
|  |  | 1.4. - 31.3.……………..………. | [5 empty] | 0 | m³
Total future arisings: | [7 empty] | 0 |  | m³
Total waste volume: | [7 empty] | 27.7 |  | m³
Comment on volumes: |  |  | End-cropping of Tokai Mura fuel in FHP has now been completed. No further arisings are expected. TMECs will be removed from the pond after 2035. Volume known precisely as it is a static stock, but some uncertainty present due to unknown carry of inventory from end cropping process.
Uncertainty factors on volumes: |  |  | Stock (upper): |  |  | x | 1.05 |  | Arisings (upper): |  | x
|  |  | Stock (lower): |  |  | x | 0.95 |  | Arisings (lower): |  | x
WASTE SOURCE |  |  | End crops from Magnox fuel elements.
PHYSICAL CHARACTERISTICS
General description: |  |  | End crops comprise a cylinder (~50 x 50mm) composed of uranium and Magnox and containing a small disc of sintered alumina and a small zirconium plug. There are no large items present. The waste has not undergone any change since it was generated.
Physical components: |  | (%wt) | Uranium annuli (60 wt%), Magnox cladding and end fittings (25 wt%), sintox (alumina) discs (7 wt%), zirconium plugs (8 wt%).
Sealed sources: |  |  | The waste does not contain sealed sources.
Bulk density (t/m³): |  |  |  | 1.54
Comment on density: |  |  | -
CHEMICAL COMPOSITION
General description and components (%wt): |  |  | Magnox (25%), uranium (60%), zirconium (8%) and alumina (7%).
Chemical state: |  |  | Neutral
Chemical form of radionuclides: | H-3: | H-3: | Present in elemental and reacted forms.
| C-14: |  | Present in elemental and reacted forms.
| Cl-36: |  | Unknown.
| Se-79: | Selenium-79 | Present in elemental and reacted forms.
| Tc-99: | Selenium-79 | Present in elemental and reacted forms.
| I-129: |  | Unknown.
| Ra: |  | Ra isotopes will exist in the metallic and oxide fuel.
| Th: |  | -
| U: |  | Present in metallic and reacted forms (oxides and hydrides).
Np: |  |  | Present in metallic and reacted forms.
Pu: |  |  | Present in metallic and reacted forms.
Metals and alloys (%wt): |  |  | No sheet metal. Bulk metal in the form of cylinders 50mm x 50mm.
[9 empty] | (%wt) | Type(s) / Grades(s) with proportions |  |  |  |  | % of total C14 activity
|  |  | Stainless steel…………………………………. | [5 empty] | 0 | 0
|  |  | Other ferrous metals………………………...… | [5 empty] | 0 | 0
|  |  | Iron…………………………...………… | [5 empty] | 0 | 0
|  |  | Aluminium…………………………...………… | [5 empty] | 0 | 0
|  |  | Beryllium…………………….……………….. | [5 empty] | 0 | 0
|  |  | Cobalt……………………..……………………. | [5 empty] | 0 | 0
|  |  | Copper…………………………….……………….. | [5 empty] | 0 | 0
|  |  | Lead……………………………...……………… | [5 empty] | 0 | 0
|  |  | Magnox/Magnesium…………………………... | [5 empty] | 25.0 | 0
|  |  | Nickel………………………………………..... | [5 empty] | 0 | 0
|  |  | Titanium…………………………………..……. | [5 empty] | 0 | 0
|  |  | Uranium………………………………...………. | [5 empty] | 60.0 | 0
|  |  | Zinc………………………………...…… | [5 empty] | 0 | 0
|  |  | Zircaloy/Zirconium……………...…….………. | [5 empty] | 8.0 | 0
|  |  | Other metals…………………….…………. | [5 empty] | 0 | 0
Organics (%wt): |  |  | No organic materials are present. None present.
[9 empty] | (%wt) | Type(s) and comment |  |  |  |  | % of total C14 activity
|  |  | Total cellulosics…………..………… | [5 empty] | 0 | 0
|  |  | Paper, cotton………..………..……… | [5 empty] | 0 | 0
|  |  | Wood…………..…………………………….… | [5 empty] | 0 | 0
|  |  | Halogenated plastics…………..…… | [5 empty] | 0 | 0
|  |  | Total non-halogenated plastics……………… | [5 empty] | 0 | 0
|  |  | Condensation polymers…………………...….. | [5 empty] | 0 | 0
|  |  | Others…………..……………...…… | [5 empty] | 0 | 0
|  |  | Organic ion exchange materials…..……. | [5 empty] | 0 | 0
|  |  | Total rubber…………..……..…………… | [5 empty] | 0 | 0
|  |  | Halogenated rubber…………………..…..…… | [5 empty] | 0 | 0
|  |  | Non-halogenated rubber…………………....… | [5 empty] | 0 | 0
|  |  | Hydrocarbons………………………….. | [5 empty] | 0 | 0
|  |  | Oil or grease……..………………….… | [6 empty] | 0
|  |  | Fuel….………………….....……….. | [6 empty] | 0
|  |  | Asphalt/Tarmac (cont.coal tar)……. | [6 empty] | 0
|  |  | Asphalt/Tarmac (no coal tar)……...… | [6 empty] | 0
|  |  | Bitumen………………………….……. | [6 empty] | 0
|  |  | Others…………………….………………… | [6 empty] | 0
|  |  | Other organics…………..……………………..… | [5 empty] | 0 | 0
Other materials (%wt): |  |  | -
[9 empty] | (%wt) | Type(s) and comment |  |  |  |  | % of total C14 activity
|  |  | Inorganic ion exchange materials…...… | [5 empty] | 0 | 0
|  |  | Inorganic sludges and flocs…………….… | [5 empty] | 0 | 0
|  |  | Soil……………..……………………....………… | [5 empty] | 0 | 0
|  |  | Brick/Stone/Rubble………………......…………..………… | [5 empty] | 0 | 0
|  |  | Cementitious material……………………….…. | [5 empty] | 0 | 0
|  |  | Sand………..…………………………..……………….. | [5 empty] | 0 | 0
|  |  | Glass/Ceramics………….…………..………… | [5 empty] | 7.0 | 0
|  |  | Graphite………..…………………………..……… | [5 empty] | 0 | 0
|  |  | Desiccants/Catalysts…………………… | [5 empty] | 0 | 0
|  |  | Asbestos…………..……………………...… | [5 empty] | 0 | 0
|  |  | Non/low friable……..……………………………… | [6 empty] | 0
|  |  | Moderately friable……..……………………………… | [6 empty] | 0
|  |  | Highly friable……..…………………………… | [6 empty] | 0
|  |  | Free aqueous liquids…………..………… | [5 empty] | 0 | 0
|  |  | Free non-aqueous liquids…………….………..………… | [5 empty] | 0 | 0
|  |  | Powder/Ash…………..…………………...…… | [5 empty] | 0 | 0
Inorganic anions (%wt): |  |  | No inorganic anions are present.
[9 empty] | (%wt) | Type(s) and comment
|  |  | Fluoride……..………………………………….. | [5 empty] | 0 | 0
|  |  | Chloride…………..…………………………….. | [5 empty] | 0 | 0
|  |  | Iodide…..………………………………...…. | [5 empty] | 0 | 0
|  |  | Cyanide…….…………………………………..… | [5 empty] | 0 | 0
|  |  | Carbonate………..…………………………...… | [5 empty] | 0 | 0
|  |  | Nitrate…………..…………………………...…. | [5 empty] | 0 | 0
|  |  | Nitrite…………..……………………………….... | [5 empty] | 0 | 0
|  |  | Phosphate……..…………………………...…. | [5 empty] | 0 | 0
|  |  | Sulphate………..…………………………….…. | [5 empty] | 0 | 0
|  |  | Sulphide………..……………………………...…. | [5 empty] | 0 | 0
Materials of interest for waste acceptance criteria: |  |  | The waste contains Magnox and uranium hydride.
[9 empty] | (%wt) | Type(s) and comment
|  |  | Combustible metals…………………………. | [5 empty] | 25.0 | 0
|  |  | Low flash point liquids……………………...… | [5 empty] | 0 | 0
|  |  | Explosive materials………………………….. | [5 empty] | 0 | 0
|  |  | Phosphorus…………..………………………… | [5 empty] | 0 | 0
|  |  | Hydrides………………………………….……… | [5 empty] | 0 | 0
|  |  | Biological etc. materials……………………….. | [5 empty] | 0 | 0
|  |  | Biodegradable materials…………...…………. | [5 empty] | 0 | 0
|  |  | Putrescible wastes………..…………… | [5 empty] | 0 | 0
|  |  | Non-putrescible wastes………..…………… | [5 empty] | 0 | 0
|  |  | Corrosive materials…………………………. | [5 empty] | 0 | 0
|  |  | Pyrophoric materials………………………….. | [5 empty] | 0 | 0
|  |  | Generating toxic gases……………………….. | [5 empty] | 0 | 0
|  |  | Reacting with water…………………………...… | [5 empty] | 25.0 | 0
|  |  | Higher activity particles…………………………………. | [5 empty] | 0 | 0
|  |  | Soluble solids as bulk chemical compounds……………………..…...…………… | [5 empty] | 0 | 0
Hazardous substances / non hazardous pollutants: |  |  | -
[9 empty] | (%wt) | Type(s) and comment
|  |  | Acrylamide………………………………. | [5 empty] | 0 | 0
|  |  | Benzene…………………….…………………. | [5 empty] | 0 | 0
|  |  | Chlorinated solvents………………...……. | [5 empty] | 0 | 0
|  |  | Formaldehyde…………………………..…. | [5 empty] | 0 | 0
|  |  | Organometallics………………………...……. | [5 empty] | 0 | 0
|  |  | Phenol……………………………..……..……. | [5 empty] | 0 | 0
|  |  | Styrene…..…...…..…………………….…...…….. | [5 empty] | 0 | 0
|  |  | Tri-butyl phosphate………………...…... | [5 empty] | 0 | 0
|  |  | Other organophosphates……………………. | [5 empty] | 0 | 0
|  |  | Vinyl chloride………………………………………. | [5 empty] | 0 | 0
|  |  | Arsenic……………………………………………. | [5 empty] | 0 | 0
|  |  | Barium…………………………………………… | [5 empty] | 0 | 0
|  |  | Boron…………………………………………………. | [5 empty] | 0 | 0
|  |  | Boron (in Boral)…………………………………………………. | [6 empty] | 0
|  |  | Boron (non-Boral)…………………………………………………. | [6 empty] | 0
|  |  | Cadmium…………………………….. | [5 empty] | 0 | 0
|  |  | Caesium………………………………………………. | [5 empty] | 0 | 0
|  |  | Selenium……………………………………………….. | [5 empty] | 0 | 0
|  |  | Chromium……………………………………………………. | [5 empty] | 0 | 0
|  |  | Molybdenum…………………………………………… | [5 empty] | 0 | 0
|  |  | Thallium……………………………………………. | [5 empty] | 0 | 0
|  |  | Tin……………………………………………….. | [5 empty] | 0 | 0
|  |  | Vanadium……………………………………………….. | [5 empty] | 0 | 0
|  |  | Mercury compounds……………………………………………... | [5 empty] | 0 | 0
|  |  | Others………………………………………………….. | [5 empty] | 0 | 0
Electronic & Electrical Equipment (EEE)
|  |  | EEE Type 1………………..…………. | [6 empty] | 0
|  |  | EEE Type 2………………..…………. | [6 empty] | 0
|  |  | EEE Type 3………………..…………. | [6 empty] | 0
|  |  | EEE Type 4………………..…………. | [6 empty] | 0
|  |  | EEE Type 5………………..…………. | [6 empty] | 0
Complexing agents (%wt): |  |  | No
[9 empty] | (%wt) | Type(s) and comment
|  |  | EDTA…………………….……............................. | [6 empty] | 0
|  |  | DPTA…….…...…………………....................................... | [6 empty] | 0
|  |  | NTA……………...………………....................................... | [6 empty] | 0
|  |  | Polycarboxylic acids………………………………… | [6 empty] | 0
|  |  | Other organic complexants…………………………..… | [6 empty] | 0
Total complexing agents………………………...…
Potential for the waste to contain discrete items: |  |  | Not yet determined. Conditioning and waste packaging to be determined.
PACKAGING AND CONDITIONING
Conditioning method: |  |  | To be determined.
Plant Name: |  |  | Bulk Uranics Fuel Treatment (BUFT) capability.
Location: |  |  | Sellafield.
Plant Startup date: |  |  | 2038
Total capacity (m³/y incoming waste): |  |  | -
Target start date for packaging this stream: |  |  | 2043
Throughput for this stream (m³/y incoming waste): |  |  | -
Other information: |  |  | BUFT is a notional capability at this stage rather than a defined facility.
Likely container type: | Container | [6 empty] | Waste packaged (vol%) |  | Waste loading (m³) |  | Payload (m³) |  | Number of packages
| Sellafield enhanced 3m³ box | [7 empty] | 100.0 | NE |  |  | 2.15 | NE
Likely container type comment: |  |  | -
Range in container waste volume: |  |  | -
Other information on containers: |  |  | -
Likely conditioning matrix: |  |  | -
Other information: |  |  | -
Conditioned density (t/m³): |  |  | NE
Conditioned density comment: |  |  | -
Other information on conditioning: |  |  | -
Opportunities for alternative disposal routing: |  |  | No
Baseline Management Route |  | Opportunity Management Route |  |  |  | Stream volume (%) |  |  | Estimated Date that Opportunity will be realised |  | Opportunity Confidence |  | Comment
- |  | - |  |  |  | - |  |  | - |  | - |  | -
0 |  | 0 | [6 empty] | 0 |  | 0 |  | 0
0 |  | 0 | [6 empty] | 0 |  | 0 |  | 0
RADIOACTIVITY
Source: |  |  | Fission products and actinides.
Uncertainty: |  |  | The activity is calculated and is estimated to be within a factor of 50%.
Definition of total alpha and total beta/gamma: |  |  | Where totals are shown on the table of radionuclide activities they are the sums of the listed alpha or beta/gamma emitting radionuclides plus 'other alpha' or 'other beta/gamma'.
Measurement of radioactivities: |  |  | -
Other information: |  |  | The specific activities are at the time of arising. "Other alpha" is U-235m.

## Radionuclide
WASTE STREAM |  |  |  | 2D45 |  |  |  | Magnox Fuel End Crops
|  | Mean radioactivity, TBq/m³ | [9 empty] | Mean radioactivity, TBq/m³
| Nuclide | Waste at |  | Bands and Code |  |  | Future Arisings | Bands and Code |  |  |  | Waste at |  | Bands and Code |  |  | Future Arisings |  | Bands and Code
|  |  | 2022-04-01 | [7 empty] | Nuclide | 2022-04-01
| H 3 |  | 3.04E-01 | A | A | 2 |  | 0 | 0 | 0 | Gd 153 |  |  | 0 | 0 | 0 |  |  | 0 | 0 | 0
| Be 10 |  |  | 0 | 0 | 0 |  | 0 | 0 | 0 | Ho 163 |  |  | 0 | 0 | 0 |  |  | 0 | 0 | 0
| C 14 |  | 1.05E-03 | A | A | 2 |  | 0 | 0 | 0 | Ho 166m |  |  | 0 | 0 | 0 |  |  | 0 | 0 | 0
| Na 22 |  |  | 0 | 0 | 0 |  | 0 | 0 | 0 | Tm 170 |  |  | 0 | 0 | 0 |  |  | 0 | 0 | 0
| Al 26 |  |  | 0 | 0 | 0 |  | 0 | 0 | 0 | Tm 171 |  |  | 0 | 0 | 0 |  |  | 0 | 0 | 0
| Cl 36 |  | 1.41E-03 | B | B | 2 |  | 0 | 0 | 0 | Lu 174 |  |  | 0 | 0 | 0 |  |  | 0 | 0 | 0
| Ar 39 |  |  | 0 | 0 | 0 |  | 0 | 0 | 0 | Lu 176 |  |  | 0 | 0 | 0 |  |  | 0 | 0 | 0
| Ar 42 |  |  | 0 | 0 | 0 |  | 0 | 0 | 0 | Hf 178n |  |  | 0 | 0 | 0 |  |  | 0 | 0 | 0
| K 40 |  |  | 0 | 0 | 0 |  | 0 | 0 | 0 | Hf 182 |  |  | 0 | 0 | 0 |  |  | 0 | 0 | 0
| Ca 41 |  | 2.47E-03 | A | A | 2 |  | 0 | 0 | 0 | Pt 193 |  |  | 0 | 0 | 0 |  |  | 0 | 0 | 0
| Mn 53 |  |  | 0 | 0 | 0 |  | 0 | 0 | 0 | Tl 204 |  |  | 0 | 0 | 0 |  |  | 0 | 0 | 0
| Mn 54 |  | 1.97E-10 | A | A | 2 |  | 0 | 0 | 0 | Pb 205 |  |  | 0 | 0 | 0 |  |  | 0 | 0 | 0
| Fe 55 |  | 2.30E-03 | A | A | 2 |  | 0 | 0 | 0 | Pb 210 |  | 6.21E-09 | A | A | 2 |  |  | 0 | 0 | 0
| Co 60 |  | 1.81E-01 | A | A | 2 |  | 0 | 0 | 0 | Bi 208 |  |  | 0 | 0 | 0 |  |  | 0 | 0 | 0
| Ni 59 |  | 1.06E-04 | A | A | 2 |  | 0 | 0 | 0 | Bi 210m |  |  | 0 | 0 | 0 |  |  | 0 | 0 | 0
| Ni 63 |  | 1.14E-02 | A | A | 2 |  | 0 | 0 | 0 | Po 210 |  | 5.94E-09 | A | A | 2 |  |  | 0 | 0 | 0
| Zn 65 |  | 6.25E-11 | A | A | 2 |  | 0 | 0 | 0 | Ra 223 |  | 1.20E-07 | A | A | 2 |  |  | 0 | 0 | 0
| Se 79 |  |  | 0 | 0 | 0 |  | 0 | 0 | 0 | Ra 225 |  | 5.41E-11 | A | A | 2 |  |  | 0 | 0 | 0
| Kr 81 |  |  | 0 | 0 | 0 |  | 0 | 0 | 0 | Ra 226 |  | 2.34E-08 | A | A | 2 |  |  | 0 | 0 | 0
| Kr 85 |  | 4.74E+00 | A | A | 2 |  | 0 | 0 | 0 | Ra 228 |  | 9.88E-13 | A | A | 2 |  |  | 0 | 0 | 0
| Rb 87 |  |  | 0 | 0 | 0 |  | 0 | 0 | 0 | Ac 227 |  | 1.20E-07 | A | A | 2 |  |  | 0 | 0 | 0
| Sr 90 |  | 1.34E+02 | A | A | 2 |  | 0 | 0 | 0 | Th 227 |  | 1.18E-07 | A | A | 2 |  |  | 0 | 0 | 0
| Zr 93 |  | 7.75E-03 | A | A | 2 |  | 0 | 0 | 0 | Th 228 |  | 8.57E-13 | A | A | 2 |  |  | 0 | 0 | 0
| Nb 91 |  |  | 0 | 0 | 0 |  | 0 | 0 | 0 | Th 229 |  | 5.43E-11 | A | A | 2 |  |  | 0 | 0 | 0
| Nb 92 |  |  | 0 | 0 | 0 |  | 0 | 0 | 0 | Th 230 |  | 3.25E-06 | A | A | 2 |  |  | 0 | 0 | 0
| Nb 93m |  | 5.36E-03 | A | A | 2 |  | 0 | 0 | 0 | Th 232 |  | 1.39E-12 | A | A | 2 |  |  | 0 | 0 | 0
| Nb 94 |  | 1.47E-09 | A | A | 2 |  | 0 | 0 | 0 | Th 234 |  | 1.13E-02 | A | A | 2 |  |  | 0 | 0 | 0
| Mo 93 |  |  | 0 | 0 | 0 |  | 0 | 0 | 0 | Pa 231 |  | 2.85E-07 | A | A | 2 |  |  | 0 | 0 | 0
| Tc 97 |  |  | 0 | 0 | 0 |  | 0 | 0 | 0 | Pa 233 |  | 3.76E-04 | A | A | 2 |  |  | 0 | 0 | 0
| Tc 99 |  | 5.43E-02 | A | A | 2 |  | 0 | 0 | 0 | U 232 |  |  | 0 | 0 | 0 |  |  | 0 | 0 | 0
| Ru 106 |  | 2.90E-05 | A | A | 2 |  | 0 | 0 | 0 | U 233 |  | 4.23E-08 | A | A | 2 |  |  | 0 | 0 | 0
| Pd 107 |  |  | 0 | 0 | 0 |  | 0 | 0 | 0 | U 234 |  | 1.02E-02 | A | A | 2 |  |  | 0 | 0 | 0
| Ag 108m |  |  | 0 | 0 | 0 |  | 0 | 0 | 0 | U 235 |  | 3.17E-04 | A | A | 2 |  |  | 0 | 0 | 0
| Ag 110m |  | 8.38E-11 | A | A | 2 |  | 0 | 0 | 0 | U 236 |  | 1.01E-03 | A | A | 2 |  |  | 0 | 0 | 0
| Cd 109 |  |  | 0 | 0 | 0 |  | 0 | 0 | 0 | U 238 |  | 1.13E-02 | A | A | 2 |  |  | 0 | 0 | 0
| Cd 113m |  |  | 0 | 0 | 0 |  | 0 | 0 | 0 | Np 237 |  | 3.76E-04 | A | A | 2 |  |  | 0 | 0 | 0
| Sn 119m |  |  | 0 | 0 | 0 |  | 0 | 0 | 0 | Pu 236 |  |  | 0 | 0 | 0 |  |  | 0 | 0 | 0
| Sn 121m |  | 1.47E-03 | A | A | 2 |  | 0 | 0 | 0 | Pu 238 |  | 8.75E-01 | A | A | 2 |  |  | 0 | 0 | 0
| Sn 123 |  | 8.05E-19 | A | A | 2 |  | 0 | 0 | 0 | Pu 239 |  | 3.68E+00 | A | A | 2 |  |  | 0 | 0 | 0
| Sn 126 |  |  | 0 | 0 | 0 |  | 0 | 0 | 0 | Pu 240 |  | 3.43E+00 | A | A | 2 |  |  | 0 | 0 | 0
| Sb 125 |  | 1.50E-02 | A | A | 2 |  | 0 | 0 | 0 | Pu 241 |  | 6.46E+01 | A | A | 2 |  |  | 0 | 0 | 0
| Sb 126 |  |  | 0 | 0 | 0 |  | 0 | 0 | 0 | Pu 242 |  | 1.23E-03 | A | A | 2 |  |  | 0 | 0 | 0
| Te 125m |  | 3.75E-03 | A | A | 2 |  | 0 | 0 | 0 | Am 241 |  | 7.19E+00 | A | A | 2 |  |  | 0 | 0 | 0
| Te 127m |  | 2.47E-23 | A | A | 2 |  | 0 | 0 | 0 | Am 242m |  | 1.02E-02 | A | A | 2 |  |  | 0 | 0 | 0
| I 129 |  | 9.68E-05 | A | A | 2 |  | 0 | 0 | 0 | Am 243 |  | 2.10E-03 | A | A | 2 |  |  | 0 | 0 | 0
| Cs 134 |  | 5.88E-03 | A | A | 2 |  | 0 | 0 | 0 | Cm 242 |  | 8.43E-03 | A | A | 2 |  |  | 0 | 0 | 0
| Cs 135 |  |  | 0 | 0 | 0 |  | 0 | 0 | 0 | Cm 243 |  |  | 0 | 0 | 0 |  |  | 0 | 0 | 0
| Cs 137 |  | 1.84E+02 | A | A | 2 |  | 0 | 0 | 0 | Cm 244 |  | 1.16E-02 | A | A | 2 |  |  | 0 | 0 | 0
| Ba 133 |  |  | 0 | 0 | 0 |  | 0 | 0 | 0 | Cm 245 |  | 5.19E-07 | A | A | 2 |  |  | 0 | 0 | 0
| La 137 |  |  | 0 | 0 | 0 |  | 0 | 0 | 0 | Cm 246 |  |  | 0 | 0 | 0 |  |  | 0 | 0 | 0
| La 138 |  |  | 0 | 0 | 0 |  | 0 | 0 | 0 | Cm 248 |  |  | 0 | 0 | 0 |  |  | 0 | 0 | 0
| Ce 144 |  | 1.35E-06 | A | A | 2 |  | 0 | 0 | 0 | Cf 249 |  |  | 0 | 0 | 0 |  |  | 0 | 0 | 0
| Pm 145 |  |  | 0 | 0 | 0 |  | 0 | 0 | 0 | Cf 250 |  |  | 0 | 0 | 0 |  |  | 0 | 0 | 0
| Pm 147 |  | 3.78E-01 | A | A | 2 |  | 0 | 0 | 0 | Cf 251 |  |  | 0 | 0 | 0 |  |  | 0 | 0 | 0
| Sm 147 |  | 1.26E-08 | A | A | 2 |  | 0 | 0 | 0 | Cf 252 |  |  | 0 | 0 | 0 |  |  | 0 | 0 | 0
| Sm 151 |  | 1.10E+00 | A | A | 2 |  | 0 | 0 | 0 | Other a |  | 3.67E+00 | A | A | 2 |  |  | 0 | 0 | 0
| Eu 152 |  | 2.15E-02 | A | A | 2 |  | 0 | 0 | 0 | Other b/g |  | 5.37E+01 | A | A | 2 |  |  | 0 | 0 | 0
| Eu 154 |  | 6.24E-01 | A | A | 2 |  | 0 | 0 | 0 | Total a |  | 1.89E+01 | A | A | 2 |  | 0 | 0 | 0 | 0
| Eu 155 |  | 2.42E-01 | A | A | 2 |  | 0 | 0 | 0 | Total b/g |  | 4.44E+02 | A | A | 2 |  | 0 | 0 | 0 | 0
| Bands (Upper and Lower) | [9 empty] | Code
| A a factor of 1.5 | [9 empty] | 1 Measured activity
| B a factor of 3 | [9 empty] | 2 Derived activity (best estimate)
| C a factor of 10 | [9 empty] | 3 Derived activity (upper limit)
| D a factor of 100 | [9 empty] | 4 Not present
| E a factor of 1000 | [9 empty] | 5 Present but not significant
6 Likely to be present but not assessed
| Note: Bands quantify uncertainty in | [9 empty] | 7 Present in significant quantities but not determined
| the mean radioactivity. | [9 empty] | 8 Not expected to be present in significant quantity