## DataSheet
WASTE STREAM |  |  | 2D56 |  | Effluent Plants Maintenance Waste
SITE |  |  | Sellafield
SITE OWNER |  |  | Nuclear Decommissioning Authority
WASTE CUSTODIAN |  |  | Sellafield Limited
WASTE TYPE |  |  | ILW |  |  | 0
Is the waste suject to Scottish Policy: |  |  | No
WASTE VOLUMES
Reported
Stocks: |  |  | At 1.4.2022……………………….…….. | [5 empty] | 0.4 | m³
Future arisings - |  |  | 1.4.2022 - 31.3.2024……………..………. | [5 empty] | 0 | m³
|  |  | 1.4.2024 - 31.3.2025……………..………. | [5 empty] | 0.2 | m³
|  |  | 1.4.2025 - 31.3.2027……………..………. | [5 empty] | 0 | m³
|  |  | 1.4.2027 - 31.3.2028……………..………. | [5 empty] | 0.2 | m³
|  |  | 1.4.2028 - 31.3.2029……………..………. | [5 empty] | 0 | m³
|  |  | 1.4.2029 - 31.3.2030……………..………. | [5 empty] | 0.4 | m³
|  |  | 1.4.2030 - 31.3.2031……………..………. | [5 empty] | 0.2 | m³
|  |  | 1.4.2031 - 31.3.2033……………..………. | [5 empty] | 0 | m³
|  |  | 1.4.2033 - 31.3.2034……………..………. | [5 empty] | 0.2 | m³
|  |  | 1.4.2034 - 31.3.2036……………..………. | [5 empty] | 0 | m³
|  |  | 1.4.2036 - 31.3.2037……………..………. | [5 empty] | 0.2 | m³
|  |  | 1.4.2037 - 31.3.2039……………..………. | [5 empty] | 0 | m³
|  |  | 1.4.2039 - 31.3.2040……………..………. | [5 empty] | 0.6 | m³
|  |  | 1.4. - 31.3.……………..………. | [5 empty] | 0 | m³
|  |  | 1.4. - 31.3.……………..………. | [5 empty] | 0 | m³
|  |  | 1.4. - 31.3.……………..………. | [5 empty] | 0 | m³
|  |  | 1.4. - 31.3.……………..………. | [5 empty] | 0 | m³
|  |  | 1.4. - 31.3.……………..………. | [5 empty] | 0 | m³
|  |  | 1.4. - 31.3.……………..………. | [5 empty] | 0 | m³
|  |  | 1.4. - 31.3.……………..………. | [5 empty] | 0 | m³
|  |  | 1.4. - 31.3.……………..………. | [5 empty] | 0 | m³
|  |  | 1.4. - 31.3.……………..………. | [5 empty] | 0 | m³
|  |  | 1.4. - 31.3.……………..………. | [5 empty] | 0 | m³
|  |  | 1.4. - 31.3.……………..………. | [5 empty] | 0 | m³
|  |  | 1.4. - 31.3.……………..………. | [5 empty] | 0 | m³
|  |  | 1.4. - 31.3.……………..………. | [5 empty] | 0 | m³
|  |  | 1.4. - 31.3.……………..………. | [5 empty] | 0 | m³
|  |  | 1.4. - 31.3.……………..………. | [5 empty] | 0 | m³
|  |  | 1.4. - 31.3.……………..………. | [5 empty] | 0 | m³
|  |  | 1.4. - 31.3.……………..………. | [5 empty] | 0 | m³
|  |  | 1.4. - 31.3.……………..………. | [5 empty] | 0 | m³
|  |  | 1.4. - 31.3.……………..………. | [5 empty] | 0 | m³
|  |  | 1.4. - 31.3.……………..………. | [5 empty] | 0 | m³
|  |  | 1.4. - 31.3.……………..………. | [5 empty] | 0 | m³
|  |  | 1.4. - 31.3.……………..………. | [5 empty] | 0 | m³
|  |  | 1.4. - 31.3.……………..………. | [5 empty] | 0 | m³
|  |  | 1.4. - 31.3.……………..………. | [5 empty] | 0 | m³
|  |  | 1.4. - 31.3.……………..………. | [5 empty] | 0 | m³
|  |  | 1.4. - 31.3.……………..………. | [5 empty] | 0 | m³
|  |  | 1.4. - 31.3.……………..………. | [5 empty] | 0 | m³
|  |  | 1.4. - 31.3.……………..………. | [5 empty] | 0 | m³
|  |  | 1.4. - 31.3.……………..………. | [5 empty] | 0 | m³
|  |  | 1.4. - 31.3.……………..………. | [5 empty] | 0 | m³
|  |  | 1.4. - 31.3.……………..………. | [5 empty] | 0 | m³
|  |  | 1.4. - 31.3.……………..………. | [5 empty] | 0 | m³
|  |  | 1.4. - 31.3.……………..………. | [5 empty] | 0 | m³
|  |  | 1.4. - 31.3.……………..………. | [5 empty] | 0 | m³
|  |  | 1.4. - 31.3.……………..………. | [5 empty] | 0 | m³
|  |  | 1.4. - 31.3.……………..………. | [5 empty] | 0 | m³
|  |  | 1.4. - 31.3.……………..………. | [5 empty] | 0 | m³
|  |  | 1.4. - 31.3.……………..………. | [5 empty] | 0 | m³
|  |  | 1.4. - 31.3.……………..………. | [5 empty] | 0 | m³
|  |  | 1.4. - 31.3.……………..………. | [5 empty] | 0 | m³
|  |  | 1.4. - 31.3.……………..………. | [5 empty] | 0 | m³
|  |  | 1.4. - 31.3.……………..………. | [5 empty] | 0 | m³
|  |  | 1.4. - 31.3.……………..………. | [5 empty] | 0 | m³
|  |  | 1.4. - 31.3.……………..………. | [5 empty] | 0 | m³
|  |  | 1.4. - 31.3.……………..………. | [5 empty] | 0 | m³
|  |  | 1.4. - 31.3.……………..………. | [5 empty] | 0 | m³
|  |  | 1.4. - 31.3.……………..………. | [5 empty] | 0 | m³
|  |  | 1.4. - 31.3.……………..………. | [5 empty] | 0 | m³
|  |  | 1.4. - 31.3.……………..………. | [5 empty] | 0 | m³
|  |  | 1.4. - 31.3.……………..………. | [5 empty] | 0 | m³
|  |  | 1.4. - 31.3.……………..………. | [5 empty] | 0 | m³
|  |  | 1.4. - 31.3.……………..………. | [5 empty] | 0 | m³
|  |  | 1.4. - 31.3.……………..………. | [5 empty] | 0 | m³
|  |  | 1.4. - 31.3.……………..………. | [5 empty] | 0 | m³
|  |  | 1.4. - 31.3.……………..………. | [5 empty] | 0 | m³
|  |  | 1.4. - 31.3.……………..………. | [5 empty] | 0 | m³
|  |  | 1.4. - 31.3.……………..………. | [5 empty] | 0 | m³
|  |  | 1.4. - 31.3.……………..………. | [5 empty] | 0 | m³
|  |  | 1.4. - 31.3.……………..………. | [5 empty] | 0 | m³
|  |  | 1.4. - 31.3.……………..………. | [5 empty] | 0 | m³
|  |  | 1.4. - 31.3.……………..………. | [5 empty] | 0 | m³
|  |  | 1.4. - 31.3.……………..………. | [5 empty] | 0 | m³
|  |  | 1.4. - 31.3.……………..………. | [5 empty] | 0 | m³
|  |  | 1.4. - 31.3.……………..………. | [5 empty] | 0 | m³
|  |  | 1.4. - 31.3.……………..………. | [5 empty] | 0 | m³
|  |  | 1.4. - 31.3.……………..………. | [5 empty] | 0 | m³
|  |  | 1.4. - 31.3.……………..………. | [5 empty] | 0 | m³
|  |  | 1.4. - 31.3.……………..………. | [5 empty] | 0 | m³
|  |  | 1.4. - 31.3.……………..………. | [5 empty] | 0 | m³
|  |  | 1.4. - 31.3.……………..………. | [5 empty] | 0 | m³
|  |  | 1.4. - 31.3.……………..………. | [5 empty] | 0 | m³
|  |  | 1.4. - 31.3.……………..………. | [5 empty] | 0 | m³
|  |  | 1.4. - 31.3.……………..………. | [5 empty] | 0 | m³
|  |  | 1.4. - 31.3.……………..………. | [5 empty] | 0 | m³
|  |  | 1.4. - 31.3.……………..………. | [5 empty] | 0 | m³
|  |  | 1.4. - 31.3.……………..………. | [5 empty] | 0 | m³
|  |  | 1.4. - 31.3.……………..………. | [5 empty] | 0 | m³
|  |  | 1.4. - 31.3.……………..………. | [5 empty] | 0 | m³
|  |  | 1.4. - 31.3.……………..………. | [5 empty] | 0 | m³
|  |  | 1.4. - 31.3.……………..………. | [5 empty] | 0 | m³
|  |  | 1.4. - 31.3.……………..………. | [5 empty] | 0 | m³
|  |  | 1.4. - 31.3.……………..………. | [5 empty] | 0 | m³
Total future arisings: | [7 empty] | 2.0 |  | m³
Total waste volume: | [7 empty] | 2.4 |  | m³
Comment on volumes: |  |  | Current waste arisings are generally decontaminated as acceptable for LLW disposal. Ultrafilters which may exceed LLW threshold in the future can be packaged as ILW and sent to MBGWS, hence the future arisings. No EPMF maintenance ILW has been encapsulated in WPEP to date. The estimated volumes are based on waste arisings from graphite ultrafilters, which are no longer used in the process. The filters are now stainless steel, with a ceramic filter also to be disposed of.
Uncertainty factors on volumes: |  |  | Stock (upper): |  |  | x | 1.1 |  | Arisings (upper): |  | x | 2.0
|  |  | Stock (lower): |  |  | x | 0.9 |  | Arisings (lower): |  | x | 0.5
WASTE SOURCE |  |  | EPMF Maintenance waste arisings that cannot be decontaminated and sentenced as LLW.
PHYSICAL CHARACTERISTICS
General description: |  |  | Solid items mainly pump and valve components, sample tubes, etc. There are no large items.
Physical components: |  | (%vol) | The waste stream comprises of a number of small miscellaneous items. Typical items may be pumps and valve components, pH probes, miscellaneous tools, fittings and cave equipment.
Sealed sources: |  |  | The waste does not contain sealed sources.
Bulk density (t/m³): |  |  |  | 3
Comment on density: |  |  | Maximum density of scrap as stored.
CHEMICAL COMPOSITION
General description and components (%wt): |  |  | Any future scrap would be mainly stainless steel with items containing aluminium, copper and other non-ferrous metals. Small amount of organic material arising from pump seals, residual electrical leads, etc.
Chemical state: |  |  | Neutral
Chemical form of radionuclides: | H-3: | H-3: | -
| C-14: |  | -
| Cl-36: |  | -
| Se-79: | Selenium-79 | -
| Tc-99: | Selenium-79 | -
| I-129: |  | -
| Ra: |  | -
| Th: |  | -
| U: |  | -
Np: |  |  | -
Pu: |  |  | -
Metals and alloys (%wt): |  |  | Mostly small bulk metal items.
[9 empty] | (%wt) | Type(s) / Grades(s) with proportions |  |  |  |  | % of total C14 activity
|  |  | Stainless steel…………………………………. | [5 empty] | ~95.0 | 0
|  |  | Other ferrous metals………………………...… | [5 empty] | NE | includes mild steels
|  |  | Iron…………………………...………… | [5 empty] | P | includes cast iron
|  |  | Aluminium…………………………...………… | [5 empty] | P
|  |  | Beryllium…………………….……………….. | [5 empty] | 0 | 0
|  |  | Cobalt……………………..……………………. | [5 empty] | 0 | includes stellite
|  |  | Copper…………………………….……………….. | [5 empty] | P | includes bronze, brass
|  |  | Lead……………………………...……………… | [5 empty] | 0 | 0
|  |  | Magnox/Magnesium…………………………... | [5 empty] | NE | 0
|  |  | Nickel………………………………………..... | [5 empty] | 0 | includes nimonic, inconel, monel, chromel, alumel
|  |  | Titanium…………………………………..……. | [5 empty] | 0 | 0
|  |  | Uranium………………………………...………. | [5 empty] | 0 | 0
|  |  | Zinc………………………………...…… | [5 empty] | NE | includes galvanised / non-galvanised split
|  |  | Zircaloy/Zirconium……………...…….………. | [5 empty] | NE | 0
|  |  | Other metals…………………….…………. | [5 empty] | NE | 0
Organics (%wt): |  |  | Small amounts of various organic materials may be present. Materials not specified.
[9 empty] | (%wt) | Type(s) and comment |  |  |  |  | % of total C14 activity
|  |  | Total cellulosics…………..………… | [5 empty] | P | 0
|  |  | Paper, cotton………..………..……… | [5 empty] | P | 0
|  |  | Wood…………..…………………………….… | [5 empty] | P | 0
|  |  | Halogenated plastics…………..…… | [5 empty] | P | 0
|  |  | Total non-halogenated plastics……………… | [5 empty] | P | 0
|  |  | Condensation polymers…………………...….. | [5 empty] | P | 0
|  |  | Others…………..……………...…… | [5 empty] | P | 0
|  |  | Organic ion exchange materials…..……. | [5 empty] | 0 | 0
|  |  | Total rubber…………..……..…………… | [5 empty] | P | 0
|  |  | Halogenated rubber…………………..…..…… | [5 empty] | P | 0
|  |  | Non-halogenated rubber…………………....… | [5 empty] | P | 0
|  |  | Hydrocarbons………………………….. | [5 empty] | NE | 0
|  |  | Oil or grease……..………………….… | [5 empty] | NE | 0
|  |  | Fuel….………………….....……….. | [5 empty] | NE | 0
|  |  | Asphalt/Tarmac (cont.coal tar)……. | [5 empty] | NE | 0
|  |  | Asphalt/Tarmac (no coal tar)……...… | [5 empty] | NE | 0
|  |  | Bitumen………………………….……. | [5 empty] | NE | 0
|  |  | Others…………………….………………… | [5 empty] | NE | 0
|  |  | Other organics…………..……………………..… | [5 empty] | 0 | 0
Other materials (%wt): |  |  | -
[9 empty] | (%wt) | Type(s) and comment |  |  |  |  | % of total C14 activity
|  |  | Inorganic ion exchange materials…...… | [5 empty] | 0 | 0
|  |  | Inorganic sludges and flocs…………….… | [5 empty] | 0 | 0
|  |  | Soil……………..……………………....………… | [5 empty] | 0 | 0
|  |  | Brick/Stone/Rubble………………......…………..………… | [5 empty] | 0 | 0
|  |  | Cementitious material……………………….…. | [5 empty] | 0 | 0
|  |  | Sand………..…………………………..……………….. | [5 empty] | 0 | 0
|  |  | Glass/Ceramics………….…………..………… | [5 empty] | 0 | 0
|  |  | Graphite………..…………………………..……… | [5 empty] | 0 | 0
|  |  | Desiccants/Catalysts…………………… | [5 empty] | 0 | 0
|  |  | Asbestos…………..……………………...… | [5 empty] | 0 | 0
|  |  | Non/low friable……..……………………………… | [5 empty] | 0 | 0
|  |  | Moderately friable……..……………………………… | [5 empty] | 0 | 0
|  |  | Highly friable……..…………………………… | [5 empty] | 0 | 0
|  |  | Free aqueous liquids…………..………… | [5 empty] | 0 | 0
|  |  | Free non-aqueous liquids…………….………..………… | [5 empty] | 0 | 0
|  |  | Powder/Ash…………..…………………...…… | [5 empty] | 0 | 0
Inorganic anions (%wt): |  |  | No inorganic anions are present.
[9 empty] | (%wt) | Type(s) and comment
|  |  | Fluoride……..………………………………….. | [5 empty] | 0 | 0
|  |  | Chloride…………..…………………………….. | [5 empty] | 0 | 0
|  |  | Iodide…..………………………………...…. | [5 empty] | 0 | 0
|  |  | Cyanide…….…………………………………..… | [5 empty] | 0 | 0
|  |  | Carbonate………..…………………………...… | [5 empty] | 0 | 0
|  |  | Nitrate…………..…………………………...…. | [5 empty] | 0 | 0
|  |  | Nitrite…………..……………………………….... | [5 empty] | 0 | 0
|  |  | Phosphate……..…………………………...…. | [5 empty] | 0 | 0
|  |  | Sulphate………..…………………………….…. | [5 empty] | 0 | 0
|  |  | Sulphide………..……………………………...…. | [5 empty] | 0 | 0
Materials of interest for waste acceptance criteria: |  |  | No hazardous materials are present.
[9 empty] | (%wt) | Type(s) and comment
|  |  | Combustible metals…………………………. | [5 empty] | 0 | 0
|  |  | Low flash point liquids……………………...… | [5 empty] | 0 | 0
|  |  | Explosive materials………………………….. | [5 empty] | 0 | 0
|  |  | Phosphorus…………..………………………… | [5 empty] | 0 | 0
|  |  | Hydrides………………………………….……… | [5 empty] | 0 | 0
|  |  | Biological etc. materials……………………….. | [5 empty] | 0 | 0
|  |  | Biodegradable materials…………...…………. | [5 empty] | 0 | 0
|  |  | Putrescible wastes………..…………… | [5 empty] | 0 | 0
|  |  | Non-putrescible wastes………..…………… | [5 empty] | 0 | 0
|  |  | Corrosive materials…………………………. | [5 empty] | 0 | 0
|  |  | Pyrophoric materials………………………….. | [5 empty] | 0 | 0
|  |  | Generating toxic gases……………………….. | [5 empty] | 0 | 0
|  |  | Reacting with water…………………………...… | [5 empty] | 0 | 0
|  |  | Higher activity particles…………………………………. | [5 empty] | 0 | 0
|  |  | Soluble solids as bulk chemical compounds……………………..…...…………… | [5 empty] | 0 | 0
Hazardous substances / non hazardous pollutants: |  |  | No toxic metals are present.
[9 empty] | (%wt) | Type(s) and comment
|  |  | Acrylamide………………………………. | [5 empty] | 0 | 0
|  |  | Benzene…………………….…………………. | [5 empty] | 0 | 0
|  |  | Chlorinated solvents………………...……. | [5 empty] | 0 | 0
|  |  | Formaldehyde…………………………..…. | [5 empty] | 0 | 0
|  |  | Organometallics………………………...……. | [5 empty] | 0 | 0
|  |  | Phenol……………………………..……..……. | [5 empty] | 0 | 0
|  |  | Styrene…..…...…..…………………….…...…….. | [5 empty] | 0 | 0
|  |  | Tri-butyl phosphate………………...…... | [5 empty] | 0 | 0
|  |  | Other organophosphates……………………. | [5 empty] | 0 | 0
|  |  | Vinyl chloride………………………………………. | [5 empty] | 0 | 0
|  |  | Arsenic……………………………………………. | [5 empty] | 0 | 0
|  |  | Barium…………………………………………… | [5 empty] | 0 | 0
|  |  | Boron…………………………………………………. | [5 empty] | 0 | 0
|  |  | Boron (in Boral)…………………………………………………. | [6 empty] | 0
|  |  | Boron (non-Boral)…………………………………………………. | [6 empty] | 0
|  |  | Cadmium…………………………….. | [5 empty] | 0 | 0
|  |  | Caesium………………………………………………. | [5 empty] | 0 | 0
|  |  | Selenium……………………………………………….. | [5 empty] | 0 | 0
|  |  | Chromium……………………………………………………. | [5 empty] | 0 | 0
|  |  | Molybdenum…………………………………………… | [5 empty] | 0 | 0
|  |  | Thallium……………………………………………. | [5 empty] | 0 | 0
|  |  | Tin……………………………………………….. | [5 empty] | 0 | 0
|  |  | Vanadium……………………………………………….. | [5 empty] | 0 | 0
|  |  | Mercury compounds……………………………………………... | [5 empty] | 0 | 0
|  |  | Others………………………………………………….. | [5 empty] | 0 | 0
Electronic & Electrical Equipment (EEE)
|  |  | EEE Type 1………………..…………. | [5 empty] | 0 | 0
|  |  | EEE Type 2………………..…………. | [5 empty] | P | 0
|  |  | EEE Type 3………………..…………. | [5 empty] | 0 | 0
|  |  | EEE Type 4………………..…………. | [5 empty] | 0 | 0
|  |  | EEE Type 5………………..…………. | [5 empty] | 0 | 0
Complexing agents (%wt): |  |  | No
[9 empty] | (%wt) | Type(s) and comment
|  |  | EDTA…………………….……............................. | [5 empty] | 0 | 0
|  |  | DPTA…….…...…………………....................................... | [5 empty] | 0 | 0
|  |  | NTA……………...………………....................................... | [5 empty] | 0 | 0
|  |  | Polycarboxylic acids………………………………… | [5 empty] | 0 | 0
|  |  | Other organic complexants…………………………..… | [5 empty] | 0 | 0
|  |  | Total complexing agents………………………...… | [5 empty] | 0
Potential for the waste to contain discrete items: |  |  | Yes. Recognisable and robust in Repository conditions (Definition from Discrete Items in WAC v5.0).
PACKAGING AND CONDITIONING
Conditioning method: |  |  | -
Plant Name: |  |  | -
Location: |  |  | -
Plant Startup date: |  |  | -
Total capacity (m³/y incoming waste): |  |  | -
Target start date for packaging this stream: |  |  | -
Throughput for this stream (m³/y incoming waste): |  |  | -
Other information: |  |  | Wastes are currently sent to MBGWS for interim storage pending the development of a final treatment route.
Likely container type: | Container | [6 empty] | Waste packaged (vol%) |  | Waste loading (m³) |  | Payload (m³) |  | Number of packages
| MBGWS box | [7 empty] | 100.0 |  | 2.0 |  | 3.5 | 2
Likely container type comment: |  |  | -
Range in container waste volume: |  |  | -
Other information on containers: |  |  | Stainless Steel.
Likely conditioning matrix: |  |  | -
Other information: |  |  | Ultrafilters would be sent to MBGWS in a 416 liner.
Conditioned density (t/m³): |  |  | 2.9
Conditioned density comment: |  |  | -
Other information on conditioning: |  |  | -
Opportunities for alternative disposal routing:
Baseline Management Route |  | Opportunity Management Route |  |  |  | Stream volume (%) |  |  | Estimated Date that Opportunity will be realised |  | Opportunity Confidence |  | Comment
- |  | - |  |  |  | - |  |  | - |  | - |  | -
0 |  | 0 | [6 empty] | 0 |  | 0 |  | 0
0 |  | 0 | [6 empty] | 0 |  | 0 |  | 0
RADIOACTIVITY
Source: |  |  | Main sources of activity will be actinide radionuclides with some mixed fission products. Activity will arise from operations within EARP, WPEP and SETP.
Uncertainty: |  |  | -
Definition of total alpha and total beta/gamma: |  |  | Activities are given nominal zero values.
Measurement of radioactivities: |  |  | -
Other information: |  |  | Activity already included in activity declared for EARP, WPEP and SETP feeds. Hence set to zero to avoid double counting.

## Radionuclide
WASTE STREAM |  |  |  | 2D56 |  |  |  | Effluent Plants Maintenance Waste
|  | Mean radioactivity, TBq/m³ | [9 empty] | Mean radioactivity, TBq/m³
| Nuclide | Waste at |  | Bands and Code |  |  | Future Arisings | Bands and Code |  |  |  | Waste at |  | Bands and Code |  |  | Future Arisings |  | Bands and Code
|  |  | 2022-04-01 | [7 empty] | Nuclide | 2022-04-01
| H 3 |  |  | 0 | 0 | 0 |  | 0 | 0 | 0 | Gd 153 |  |  | 0 | 0 | 0 |  |  | 0 | 0 | 0
| Be 10 |  |  | 0 | 0 | 0 |  | 0 | 0 | 0 | Ho 163 |  |  | 0 | 0 | 0 |  |  | 0 | 0 | 0
| C 14 |  |  | 0 | 0 | 0 |  | 0 | 0 | 0 | Ho 166m |  |  | 0 | 0 | 0 |  |  | 0 | 0 | 0
| Na 22 |  |  | 0 | 0 | 0 |  | 0 | 0 | 0 | Tm 170 |  |  | 0 | 0 | 0 |  |  | 0 | 0 | 0
| Al 26 |  |  | 0 | 0 | 0 |  | 0 | 0 | 0 | Tm 171 |  |  | 0 | 0 | 0 |  |  | 0 | 0 | 0
| Cl 36 |  |  | 0 | 0 | 0 |  | 0 | 0 | 0 | Lu 174 |  |  | 0 | 0 | 0 |  |  | 0 | 0 | 0
| Ar 39 |  |  | 0 | 0 | 0 |  | 0 | 0 | 0 | Lu 176 |  |  | 0 | 0 | 0 |  |  | 0 | 0 | 0
| Ar 42 |  |  | 0 | 0 | 0 |  | 0 | 0 | 0 | Hf 178n |  |  | 0 | 0 | 0 |  |  | 0 | 0 | 0
| K 40 |  |  | 0 | 0 | 0 |  | 0 | 0 | 0 | Hf 182 |  |  | 0 | 0 | 0 |  |  | 0 | 0 | 0
| Ca 41 |  |  | 0 | 0 | 0 |  | 0 | 0 | 0 | Pt 193 |  |  | 0 | 0 | 0 |  |  | 0 | 0 | 0
| Mn 53 |  |  | 0 | 0 | 0 |  | 0 | 0 | 0 | Tl 204 |  |  | 0 | 0 | 0 |  |  | 0 | 0 | 0
| Mn 54 |  |  | 0 | 0 | 0 |  | 0 | 0 | 0 | Pb 205 |  |  | 0 | 0 | 0 |  |  | 0 | 0 | 0
| Fe 55 |  |  | 0 | 0 | 0 |  | 0 | 0 | 0 | Pb 210 |  |  | 0 | 0 | 0 |  |  | 0 | 0 | 0
| Co 60 |  |  | 0 | 0 | 0 |  | 0 | 0 | 0 | Bi 208 |  |  | 0 | 0 | 0 |  |  | 0 | 0 | 0
| Ni 59 |  |  | 0 | 0 | 0 |  | 0 | 0 | 0 | Bi 210m |  |  | 0 | 0 | 0 |  |  | 0 | 0 | 0
| Ni 63 |  |  | 0 | 0 | 0 |  | 0 | 0 | 0 | Po 210 |  |  | 0 | 0 | 0 |  |  | 0 | 0 | 0
| Zn 65 |  |  | 0 | 0 | 0 |  | 0 | 0 | 0 | Ra 223 |  |  | 0 | 0 | 0 |  |  | 0 | 0 | 0
| Se 79 |  |  | 0 | 0 | 0 |  | 0 | 0 | 0 | Ra 225 |  |  | 0 | 0 | 0 |  |  | 0 | 0 | 0
| Kr 81 |  |  | 0 | 0 | 0 |  | 0 | 0 | 0 | Ra 226 |  |  | 0 | 0 | 0 |  |  | 0 | 0 | 0
| Kr 85 |  |  | 0 | 0 | 0 |  | 0 | 0 | 0 | Ra 228 |  |  | 0 | 0 | 0 |  |  | 0 | 0 | 0
| Rb 87 |  |  | 0 | 0 | 0 |  | 0 | 0 | 0 | Ac 227 |  |  | 0 | 0 | 0 |  |  | 0 | 0 | 0
| Sr 90 |  |  | 0 | 0 | 0 |  | 0 | 0 | 0 | Th 227 |  |  | 0 | 0 | 0 |  |  | 0 | 0 | 0
| Zr 93 |  |  | 0 | 0 | 0 |  | 0 | 0 | 0 | Th 228 |  |  | 0 | 0 | 0 |  |  | 0 | 0 | 0
| Nb 91 |  |  | 0 | 0 | 0 |  | 0 | 0 | 0 | Th 229 |  |  | 0 | 0 | 0 |  |  | 0 | 0 | 0
| Nb 92 |  |  | 0 | 0 | 0 |  | 0 | 0 | 0 | Th 230 |  |  | 0 | 0 | 0 |  |  | 0 | 0 | 0
| Nb 93m |  |  | 0 | 0 | 0 |  | 0 | 0 | 0 | Th 232 |  |  | 0 | 0 | 0 |  |  | 0 | 0 | 0
| Nb 94 |  |  | 0 | 0 | 0 |  | 0 | 0 | 0 | Th 234 |  |  | 0 | 0 | 0 |  |  | 0 | 0 | 0
| Mo 93 |  |  | 0 | 0 | 0 |  | 0 | 0 | 0 | Pa 231 |  |  | 0 | 0 | 0 |  |  | 0 | 0 | 0
| Tc 97 |  |  | 0 | 0 | 0 |  | 0 | 0 | 0 | Pa 233 |  |  | 0 | 0 | 0 |  |  | 0 | 0 | 0
| Tc 99 |  |  | 0 | 0 | 0 |  | 0 | 0 | 0 | U 232 |  |  | 0 | 0 | 0 |  |  | 0 | 0 | 0
| Ru 106 |  |  | 0 | 0 | 0 |  | 0 | 0 | 0 | U 233 |  |  | 0 | 0 | 0 |  |  | 0 | 0 | 0
| Pd 107 |  |  | 0 | 0 | 0 |  | 0 | 0 | 0 | U 234 |  |  | 0 | 0 | 0 |  |  | 0 | 0 | 0
| Ag 108m |  |  | 0 | 0 | 0 |  | 0 | 0 | 0 | U 235 |  |  | 0 | 0 | 0 |  |  | 0 | 0 | 0
| Ag 110m |  |  | 0 | 0 | 0 |  | 0 | 0 | 0 | U 236 |  |  | 0 | 0 | 0 |  |  | 0 | 0 | 0
| Cd 109 |  |  | 0 | 0 | 0 |  | 0 | 0 | 0 | U 238 |  |  | 0 | 0 | 0 |  |  | 0 | 0 | 0
| Cd 113m |  |  | 0 | 0 | 0 |  | 0 | 0 | 0 | Np 237 |  |  | 0 | 0 | 0 |  |  | 0 | 0 | 0
| Sn 119m |  |  | 0 | 0 | 0 |  | 0 | 0 | 0 | Pu 236 |  |  | 0 | 0 | 0 |  |  | 0 | 0 | 0
| Sn 121m |  |  | 0 | 0 | 0 |  | 0 | 0 | 0 | Pu 238 |  |  | 0 | 0 | 0 |  |  | 0 | 0 | 0
| Sn 123 |  |  | 0 | 0 | 0 |  | 0 | 0 | 0 | Pu 239 |  |  | 0 | 0 | 0 |  |  | 0 | 0 | 0
| Sn 126 |  |  | 0 | 0 | 0 |  | 0 | 0 | 0 | Pu 240 |  |  | 0 | 0 | 0 |  |  | 0 | 0 | 0
| Sb 125 |  |  | 0 | 0 | 0 |  | 0 | 0 | 0 | Pu 241 |  |  | 0 | 0 | 0 |  |  | 0 | 0 | 0
| Sb 126 |  |  | 0 | 0 | 0 |  | 0 | 0 | 0 | Pu 242 |  |  | 0 | 0 | 0 |  |  | 0 | 0 | 0
| Te 125m |  |  | 0 | 0 | 0 |  | 0 | 0 | 0 | Am 241 |  |  | 0 | 0 | 0 |  |  | 0 | 0 | 0
| Te 127m |  |  | 0 | 0 | 0 |  | 0 | 0 | 0 | Am 242m |  |  | 0 | 0 | 0 |  |  | 0 | 0 | 0
| I 129 |  |  | 0 | 0 | 0 |  | 0 | 0 | 0 | Am 243 |  |  | 0 | 0 | 0 |  |  | 0 | 0 | 0
| Cs 134 |  |  | 0 | 0 | 0 |  | 0 | 0 | 0 | Cm 242 |  |  | 0 | 0 | 0 |  |  | 0 | 0 | 0
| Cs 135 |  |  | 0 | 0 | 0 |  | 0 | 0 | 0 | Cm 243 |  |  | 0 | 0 | 0 |  |  | 0 | 0 | 0
| Cs 137 |  |  | 0 | 0 | 0 |  | 0 | 0 | 0 | Cm 244 |  |  | 0 | 0 | 0 |  |  | 0 | 0 | 0
| Ba 133 |  |  | 0 | 0 | 0 |  | 0 | 0 | 0 | Cm 245 |  |  | 0 | 0 | 0 |  |  | 0 | 0 | 0
| La 137 |  |  | 0 | 0 | 0 |  | 0 | 0 | 0 | Cm 246 |  |  | 0 | 0 | 0 |  |  | 0 | 0 | 0
| La 138 |  |  | 0 | 0 | 0 |  | 0 | 0 | 0 | Cm 248 |  |  | 0 | 0 | 0 |  |  | 0 | 0 | 0
| Ce 144 |  |  | 0 | 0 | 0 |  | 0 | 0 | 0 | Cf 249 |  |  | 0 | 0 | 0 |  |  | 0 | 0 | 0
| Pm 145 |  |  | 0 | 0 | 0 |  | 0 | 0 | 0 | Cf 250 |  |  | 0 | 0 | 0 |  |  | 0 | 0 | 0
| Pm 147 |  |  | 0 | 0 | 0 |  | 0 | 0 | 0 | Cf 251 |  |  | 0 | 0 | 0 |  |  | 0 | 0 | 0
| Sm 147 |  |  | 0 | 0 | 0 |  | 0 | 0 | 0 | Cf 252 |  |  | 0 | 0 | 0 |  |  | 0 | 0 | 0
| Sm 151 |  |  | 0 | 0 | 0 |  | 0 | 0 | 0 | Other a |  |  | 0 | 0 | 0 |  |  | 0 | 0 | 0
| Eu 152 |  |  | 0 | 0 | 0 |  | 0 | 0 | 0 | Other b/g |  |  | 0 | 0 | 0 |  |  | 0 | 0 | 0
| Eu 154 |  |  | 0 | 0 | 0 |  | 0 | 0 | 0 | Total a |  | 0 | 0 | 0 | 0 |  | 0 | 0 | 0 | 0
| Eu 155 |  |  | 0 | 0 | 0 |  | 0 | 0 | 0 | Total b/g |  | 0 | 0 | 0 | 0 |  | 0 | 0 | 0 | 0
| Bands (Upper and Lower) | [9 empty] | Code
| A a factor of 1.5 | [9 empty] | 1 Measured activity
| B a factor of 3 | [9 empty] | 2 Derived activity (best estimate)
| C a factor of 10 | [9 empty] | 3 Derived activity (upper limit)
| D a factor of 100 | [9 empty] | 4 Not present
| E a factor of 1000 | [9 empty] | 5 Present but not significant
6 Likely to be present but not assessed
| Note: Bands quantify uncertainty in | [9 empty] | 7 Present in significant quantities but not determined
| the mean radioactivity. | [9 empty] | 8 Not expected to be present in significant quantity