## DataSheet
WASTE STREAM |  |  | 2D57 |  | Hydrocyclone Solids from Effluent Treatment
SITE |  |  | Sellafield
SITE OWNER |  |  | Nuclear Decommissioning Authority
WASTE CUSTODIAN |  |  | Sellafield Limited
WASTE TYPE |  |  | ILW |  |  | 0
Is the waste suject to Scottish Policy: |  |  | No
WASTE VOLUMES
Reported
Stocks: |  |  | At 1.4.2022……………………….…….. | [5 empty] | << 0.1 | m³
Future arisings - |  |  | 1.4.2022 - 31.3.2035……………..………. | [5 empty] | 0 | m³
|  |  | 1.4.2035 - 31.3.2036……………..………. | [5 empty] | 3.0 | m³
|  |  | 1.4. - 31.3.……………..………. | [5 empty] | 0 | m³
|  |  | 1.4. - 31.3.……………..………. | [5 empty] | 0 | m³
|  |  | 1.4. - 31.3.……………..………. | [5 empty] | 0 | m³
|  |  | 1.4. - 31.3.……………..………. | [5 empty] | 0 | m³
|  |  | 1.4. - 31.3.……………..………. | [5 empty] | 0 | m³
|  |  | 1.4. - 31.3.……………..………. | [5 empty] | 0 | m³
|  |  | 1.4. - 31.3.……………..………. | [5 empty] | 0 | m³
|  |  | 1.4. - 31.3.……………..………. | [5 empty] | 0 | m³
|  |  | 1.4. - 31.3.……………..………. | [5 empty] | 0 | m³
|  |  | 1.4. - 31.3.……………..………. | [5 empty] | 0 | m³
|  |  | 1.4. - 31.3.……………..………. | [5 empty] | 0 | m³
|  |  | 1.4. - 31.3.……………..………. | [5 empty] | 0 | m³
|  |  | 1.4. - 31.3.……………..………. | [5 empty] | 0 | m³
|  |  | 1.4. - 31.3.……………..………. | [5 empty] | 0 | m³
|  |  | 1.4. - 31.3.……………..………. | [5 empty] | 0 | m³
|  |  | 1.4. - 31.3.……………..………. | [5 empty] | 0 | m³
|  |  | 1.4. - 31.3.……………..………. | [5 empty] | 0 | m³
|  |  | 1.4. - 31.3.……………..………. | [5 empty] | 0 | m³
|  |  | 1.4. - 31.3.……………..………. | [5 empty] | 0 | m³
|  |  | 1.4. - 31.3.……………..………. | [5 empty] | 0 | m³
|  |  | 1.4. - 31.3.……………..………. | [5 empty] | 0 | m³
|  |  | 1.4. - 31.3.……………..………. | [5 empty] | 0 | m³
|  |  | 1.4. - 31.3.……………..………. | [5 empty] | 0 | m³
|  |  | 1.4. - 31.3.……………..………. | [5 empty] | 0 | m³
|  |  | 1.4. - 31.3.……………..………. | [5 empty] | 0 | m³
|  |  | 1.4. - 31.3.……………..………. | [5 empty] | 0 | m³
|  |  | 1.4. - 31.3.……………..………. | [5 empty] | 0 | m³
|  |  | 1.4. - 31.3.……………..………. | [5 empty] | 0 | m³
|  |  | 1.4. - 31.3.……………..………. | [5 empty] | 0 | m³
|  |  | 1.4. - 31.3.……………..………. | [5 empty] | 0 | m³
|  |  | 1.4. - 31.3.……………..………. | [5 empty] | 0 | m³
|  |  | 1.4. - 31.3.……………..………. | [5 empty] | 0 | m³
|  |  | 1.4. - 31.3.……………..………. | [5 empty] | 0 | m³
|  |  | 1.4. - 31.3.……………..………. | [5 empty] | 0 | m³
|  |  | 1.4. - 31.3.……………..………. | [5 empty] | 0 | m³
|  |  | 1.4. - 31.3.……………..………. | [5 empty] | 0 | m³
|  |  | 1.4. - 31.3.……………..………. | [5 empty] | 0 | m³
|  |  | 1.4. - 31.3.……………..………. | [5 empty] | 0 | m³
|  |  | 1.4. - 31.3.……………..………. | [5 empty] | 0 | m³
|  |  | 1.4. - 31.3.……………..………. | [5 empty] | 0 | m³
|  |  | 1.4. - 31.3.……………..………. | [5 empty] | 0 | m³
|  |  | 1.4. - 31.3.……………..………. | [5 empty] | 0 | m³
|  |  | 1.4. - 31.3.……………..………. | [5 empty] | 0 | m³
|  |  | 1.4. - 31.3.……………..………. | [5 empty] | 0 | m³
|  |  | 1.4. - 31.3.……………..………. | [5 empty] | 0 | m³
|  |  | 1.4. - 31.3.……………..………. | [5 empty] | 0 | m³
|  |  | 1.4. - 31.3.……………..………. | [5 empty] | 0 | m³
|  |  | 1.4. - 31.3.……………..………. | [5 empty] | 0 | m³
|  |  | 1.4. - 31.3.……………..………. | [5 empty] | 0 | m³
|  |  | 1.4. - 31.3.……………..………. | [5 empty] | 0 | m³
|  |  | 1.4. - 31.3.……………..………. | [5 empty] | 0 | m³
|  |  | 1.4. - 31.3.……………..………. | [5 empty] | 0 | m³
|  |  | 1.4. - 31.3.……………..………. | [5 empty] | 0 | m³
|  |  | 1.4. - 31.3.……………..………. | [5 empty] | 0 | m³
|  |  | 1.4. - 31.3.……………..………. | [5 empty] | 0 | m³
|  |  | 1.4. - 31.3.……………..………. | [5 empty] | 0 | m³
|  |  | 1.4. - 31.3.……………..………. | [5 empty] | 0 | m³
|  |  | 1.4. - 31.3.……………..………. | [5 empty] | 0 | m³
|  |  | 1.4. - 31.3.……………..………. | [5 empty] | 0 | m³
|  |  | 1.4. - 31.3.……………..………. | [5 empty] | 0 | m³
|  |  | 1.4. - 31.3.……………..………. | [5 empty] | 0 | m³
|  |  | 1.4. - 31.3.……………..………. | [5 empty] | 0 | m³
|  |  | 1.4. - 31.3.……………..………. | [5 empty] | 0 | m³
|  |  | 1.4. - 31.3.……………..………. | [5 empty] | 0 | m³
|  |  | 1.4. - 31.3.……………..………. | [5 empty] | 0 | m³
|  |  | 1.4. - 31.3.……………..………. | [5 empty] | 0 | m³
|  |  | 1.4. - 31.3.……………..………. | [5 empty] | 0 | m³
|  |  | 1.4. - 31.3.……………..………. | [5 empty] | 0 | m³
|  |  | 1.4. - 31.3.……………..………. | [5 empty] | 0 | m³
|  |  | 1.4. - 31.3.……………..………. | [5 empty] | 0 | m³
|  |  | 1.4. - 31.3.……………..………. | [5 empty] | 0 | m³
|  |  | 1.4. - 31.3.……………..………. | [5 empty] | 0 | m³
|  |  | 1.4. - 31.3.……………..………. | [5 empty] | 0 | m³
|  |  | 1.4. - 31.3.……………..………. | [5 empty] | 0 | m³
|  |  | 1.4. - 31.3.……………..………. | [5 empty] | 0 | m³
|  |  | 1.4. - 31.3.……………..………. | [5 empty] | 0 | m³
|  |  | 1.4. - 31.3.……………..………. | [5 empty] | 0 | m³
|  |  | 1.4. - 31.3.……………..………. | [5 empty] | 0 | m³
|  |  | 1.4. - 31.3.……………..………. | [5 empty] | 0 | m³
|  |  | 1.4. - 31.3.……………..………. | [5 empty] | 0 | m³
|  |  | 1.4. - 31.3.……………..………. | [5 empty] | 0 | m³
|  |  | 1.4. - 31.3.……………..………. | [5 empty] | 0 | m³
|  |  | 1.4. - 31.3.……………..………. | [5 empty] | 0 | m³
|  |  | 1.4. - 31.3.……………..………. | [5 empty] | 0 | m³
|  |  | 1.4. - 31.3.……………..………. | [5 empty] | 0 | m³
|  |  | 1.4. - 31.3.……………..………. | [5 empty] | 0 | m³
|  |  | 1.4. - 31.3.……………..………. | [5 empty] | 0 | m³
|  |  | 1.4. - 31.3.……………..………. | [5 empty] | 0 | m³
|  |  | 1.4. - 31.3.……………..………. | [5 empty] | 0 | m³
|  |  | 1.4. - 31.3.……………..………. | [5 empty] | 0 | m³
|  |  | 1.4. - 31.3.……………..………. | [5 empty] | 0 | m³
|  |  | 1.4. - 31.3.……………..………. | [5 empty] | 0 | m³
|  |  | 1.4. - 31.3.……………..………. | [5 empty] | 0 | m³
Total future arisings: | [7 empty] | 3.0 |  | m³
Total waste volume: | [7 empty] | 3.0 |  | m³
Comment on volumes: |  |  | The very low volume of this stream has not justified the commissioning of the line to WPEP for the slurrified accumulated solids from the hydrocyclone to be encapsulated.
Uncertainty factors on volumes: |  |  | Stock (upper): |  |  | x | 2.0 |  | Arisings (upper): |  | x | 2.0
|  |  | Stock (lower): |  |  | x | 0.5 |  | Arisings (lower): |  | x | 0.5
WASTE SOURCE |  |  | Solids removal from streams prior to sentencing of low active liquid effluents from various facilities at Sellafield.
PHYSICAL CHARACTERISTICS
General description: |  |  | The type of solids seen are sands and grits etc. Particulate matter in an aqueous solution. Particle size: 501 - 2000 µm (18.5 wt%), 261 - 500 µm (5.1 wt%), 51 - 260 µm (62.4 wt%), <50 µm (14 wt%). Larger particles (i.e. >500 µm) consist mainly of flakes of paint; remainder aluminium foil, fibres, rust fragments and splinters of wood. For particles <300 µm: rust (8 wt%), stainless steel debris (6 wt%), calcium aluminosilicate (51 wt%), silica (24 wt%), calcium agglomerates (6 wt%), unclassified (5 wt%). There are no large items. Process solid arising from operations
Physical components: |  | (%vol) | Paint flakes, aluminium foil, fibres, rust, wood splinters, stainless steel debris, grit, sand and other particulate matter in an aqueous solution.
Sealed sources: |  |  | The waste does not contain sealed sources.
Bulk density (t/m³): |  |  |  | 2
Comment on density: |  |  | The density is for the solids. This density would be reduced to approx. 1.1 if the solids were to be slurrified in the future to allow discharge from the Segregated Effluent Treatment Plant to the Waste Packaging and Encapsulation Plant.
CHEMICAL COMPOSITION
General description and components (%wt): |  |  | Paint flakes, aluminium foil, fibres, rust fragments and wood splinters (together <3.8%), rust (<1.3%), stainless steel debris (<1.0%), calcium aluminosilicate (<8.3%), silica (<3.9%), calcium agglomerates (<1.0%), unclassified (<0.8%). Percentages are of slurry at maximum concentration. Water is ~80% of slurry.
Chemical state: |  |  | Neutral
Chemical form of radionuclides: | H-3: | H-3: | Tritiated water.
| C-14: |  | Carbonate.
| Cl-36: |  | -
| Se-79: | Selenium-79 | -
| Tc-99: | Selenium-79 | Technetate.
| I-129: |  | -
| Ra: |  | -
| Th: |  | -
| U: |  | Sodium diuranate.
Np: |  |  | -
Pu: |  |  | Nitrate and/or oxide.
Metals and alloys (%wt): |  |  | Metal is present as foil or small particles.
[9 empty] | (%wt) | Type(s) / Grades(s) with proportions |  |  |  |  | % of total C14 activity
|  |  | Stainless steel…………………………………. | [5 empty] | 0 | 0
|  |  | Other ferrous metals………………………...… | [5 empty] | 0 | 0
|  |  | Iron…………………………...………… | [5 empty] | 0 | 0
|  |  | Aluminium…………………………...………… | [5 empty] | 0 | 0
|  |  | Beryllium…………………….……………….. | [5 empty] | 0 | 0
|  |  | Cobalt……………………..……………………. | [5 empty] | 0 | 0
|  |  | Copper…………………………….……………….. | [5 empty] | 0 | 0
|  |  | Lead……………………………...……………… | [5 empty] | 0 | 0
|  |  | Magnox/Magnesium…………………………... | [5 empty] | 0 | 0
|  |  | Nickel………………………………………..... | [5 empty] | 0 | 0
|  |  | Titanium…………………………………..……. | [5 empty] | 0 | 0
|  |  | Uranium………………………………...………. | [5 empty] | 0 | 0
|  |  | Zinc………………………………...…… | [5 empty] | 0 | 0
|  |  | Zircaloy/Zirconium……………...…….………. | [5 empty] | 0 | 0
|  |  | Other metals…………………….…………. | [5 empty] | 0 | 0
Organics (%wt): |  |  | Splinters of wood, paper, cotton cloth fibres (<<4% - typically 0.5%); halogenated plastics (<1%). PVC.
[9 empty] | (%wt) | Type(s) and comment |  |  |  |  | % of total C14 activity
|  |  | Total cellulosics…………..………… | [5 empty] | ~0.50 | Wood, paper, cotton cloth fibres (<<4% - typically 0.5%).
|  |  | Paper, cotton………..………..……… | [6 empty] | 0
|  |  | Wood…………..…………………………….… | [6 empty] | 0
|  |  | Halogenated plastics…………..…… | [5 empty] | <1.0 | 0
|  |  | Total non-halogenated plastics……………… | [6 empty] | 0
|  |  | Condensation polymers…………………...….. | [6 empty] | 0
|  |  | Others…………..……………...…… | [6 empty] | 0
|  |  | Organic ion exchange materials…..……. | [6 empty] | 0
|  |  | Total rubber…………..……..…………… | [6 empty] | 0
|  |  | Halogenated rubber…………………..…..…… | [6 empty] | 0
|  |  | Non-halogenated rubber…………………....… | [6 empty] | 0
|  |  | Hydrocarbons………………………….. | [5 empty] | 0 | 0
|  |  | Oil or grease……..………………….… | [5 empty] | 0 | 0
|  |  | Fuel….………………….....……….. | [5 empty] | 0 | 0
|  |  | Asphalt/Tarmac (cont.coal tar)……. | [5 empty] | 0 | 0
|  |  | Asphalt/Tarmac (no coal tar)……...… | [5 empty] | 0 | 0
|  |  | Bitumen………………………….……. | [5 empty] | 0 | 0
|  |  | Others…………………….………………… | [5 empty] | 0 | 0
|  |  | Other organics…………..……………………..… | [6 empty] | 0
Other materials (%wt): |  |  | -
[9 empty] | (%wt) | Type(s) and comment |  |  |  |  | % of total C14 activity
|  |  | Inorganic ion exchange materials…...… | [5 empty] | 0 | 0
|  |  | Inorganic sludges and flocs…………….… | [5 empty] | ~20.0 | Slurry, ~80% water, ~20% particulate.
|  |  | Soil……………..……………………....………… | [5 empty] | 0 | 0
|  |  | Brick/Stone/Rubble………………......…………..………… | [5 empty] | 0 | 0
|  |  | Cementitious material……………………….…. | [5 empty] | 0 | 0
|  |  | Sand………..…………………………..……………….. | [5 empty] | P | 0
|  |  | Glass/Ceramics………….…………..………… | [5 empty] | NE | 0
|  |  | Graphite………..…………………………..……… | [5 empty] | 0 | 0
|  |  | Desiccants/Catalysts…………………… | [5 empty] | 0 | 0
|  |  | Asbestos…………..……………………...… | [5 empty] | 0 | 0
|  |  | Non/low friable……..……………………………… | [5 empty] | 0 | 0
|  |  | Moderately friable……..……………………………… | [5 empty] | 0 | 0
|  |  | Highly friable……..…………………………… | [5 empty] | 0 | 0
|  |  | Free aqueous liquids…………..………… | [5 empty] | ~78.5 | 0
|  |  | Free non-aqueous liquids…………….………..………… | [5 empty] | 0 | 0
|  |  | Powder/Ash…………..…………………...…… | [5 empty] | 0 | 0
Inorganic anions (%wt): |  |  | Carbonates, nitrates, phosphates and sulphates are present. Others may be present in trace amounts.
[9 empty] | (%wt) | Type(s) and comment
|  |  | Fluoride……..………………………………….. | [5 empty] | TR | 0
|  |  | Chloride…………..…………………………….. | [5 empty] | TR | 0
|  |  | Iodide…..………………………………...…. | [5 empty] | TR | 0
|  |  | Cyanide…….…………………………………..… | [5 empty] | NE | 0
|  |  | Carbonate………..…………………………...… | [5 empty] | <1.0 | 0
|  |  | Nitrate…………..…………………………...…. | [5 empty] | <1.0 | 0
|  |  | Nitrite…………..……………………………….... | [5 empty] | <1.0 | 0
|  |  | Phosphate……..…………………………...…. | [5 empty] | <1.0 | 0
|  |  | Sulphate………..…………………………….…. | [5 empty] | <1.0 | 0
|  |  | Sulphide………..……………………………...…. | [5 empty] | TR | 0
Materials of interest for waste acceptance criteria: |  |  | No hazardous materials are present.
[9 empty] | (%wt) | Type(s) and comment
|  |  | Combustible metals…………………………. | [5 empty] | 0 | 0
|  |  | Low flash point liquids……………………...… | [5 empty] | 0 | 0
|  |  | Explosive materials………………………….. | [5 empty] | 0 | 0
|  |  | Phosphorus…………..………………………… | [5 empty] | 0 | 0
|  |  | Hydrides………………………………….……… | [5 empty] | 0 | 0
|  |  | Biological etc. materials……………………….. | [5 empty] | 0 | 0
|  |  | Biodegradable materials…………...…………. | [5 empty] | 0 | 0
|  |  | Putrescible wastes………..…………… | [5 empty] | 0 | 0
|  |  | Non-putrescible wastes………..…………… | [5 empty] | 0 | 0
|  |  | Corrosive materials…………………………. | [5 empty] | 0 | 0
|  |  | Pyrophoric materials………………………….. | [5 empty] | 0 | 0
|  |  | Generating toxic gases……………………….. | [5 empty] | 0 | 0
|  |  | Reacting with water…………………………...… | [5 empty] | 0 | 0
|  |  | Higher activity particles…………………………………. | [5 empty] | 0 | 0
|  |  | Soluble solids as bulk chemical compounds……………………..…...…………… | [5 empty] | 0 | 0
Hazardous substances / non hazardous pollutants: |  |  | Lead is present as oxide (<1 ppm). Mercury is present as a contaminant of the sodium hydroxide used in the processes at Sellafield.
[9 empty] | (%wt) | Type(s) and comment
|  |  | Acrylamide………………………………. | [6 empty] | 0
|  |  | Benzene…………………….…………………. | [6 empty] | 0
|  |  | Chlorinated solvents………………...……. | [6 empty] | 0
|  |  | Formaldehyde…………………………..…. | [6 empty] | 0
|  |  | Organometallics………………………...……. | [6 empty] | 0
|  |  | Phenol……………………………..……..……. | [6 empty] | 0
|  |  | Styrene…..…...…..…………………….…...…….. | [6 empty] | 0
|  |  | Tri-butyl phosphate………………...…... | [6 empty] | 0
|  |  | Other organophosphates……………………. | [6 empty] | 0
|  |  | Vinyl chloride………………………………………. | [6 empty] | 0
|  |  | Arsenic……………………………………………. | [6 empty] | 0
|  |  | Barium…………………………………………… | [6 empty] | 0
|  |  | Boron…………………………………………………. | [6 empty] | 0
|  |  | Boron (in Boral)…………………………………………………. | [6 empty] | 0
|  |  | Boron (non-Boral)…………………………………………………. | [6 empty] | 0
|  |  | Cadmium…………………………….. | [6 empty] | 0
|  |  | Caesium………………………………………………. | [6 empty] | 0
|  |  | Selenium……………………………………………….. | [6 empty] | 0
|  |  | Chromium……………………………………………………. | [6 empty] | 0
|  |  | Molybdenum…………………………………………… | [6 empty] | 0
|  |  | Thallium……………………………………………. | [6 empty] | 0
|  |  | Tin……………………………………………….. | [6 empty] | 0
|  |  | Vanadium……………………………………………….. | [6 empty] | 0
|  |  | Mercury compounds……………………………………………... | [6 empty] | 0
|  |  | Others………………………………………………….. | [6 empty] | 0
Electronic & Electrical Equipment (EEE)
|  |  | EEE Type 1………………..…………. | [5 empty] | 0 | 0
|  |  | EEE Type 2………………..…………. | [5 empty] | 0 | 0
|  |  | EEE Type 3………………..…………. | [5 empty] | 0 | 0
|  |  | EEE Type 4………………..…………. | [5 empty] | 0 | 0
|  |  | EEE Type 5………………..…………. | [5 empty] | 0 | 0
Complexing agents (%wt): |  |  | No
[9 empty] | (%wt) | Type(s) and comment
|  |  | EDTA…………………….……............................. | [5 empty] | 0 | 0
|  |  | DPTA…….…...…………………....................................... | [5 empty] | 0 | 0
|  |  | NTA……………...………………....................................... | [5 empty] | 0 | 0
|  |  | Polycarboxylic acids………………………………… | [5 empty] | 0 | 0
|  |  | Other organic complexants…………………………..… | [5 empty] | 0 | 0
|  |  | Total complexing agents………………………...… | [5 empty] | 0
Potential for the waste to contain discrete items: |  |  | No. No large item and not recognisable (Definition from Discrete Items in WAC v5.0)
PACKAGING AND CONDITIONING
Conditioning method: |  |  | Waste is encapsulated in a cement matrix.
Plant Name: |  |  | WPEP.
Location: |  |  | Sellafield.
Plant Startup date: |  |  | February 1994.
Total capacity (m³/y incoming waste): |  |  | 800.0
Target start date for packaging this stream: |  |  | -
Throughput for this stream (m³/y incoming waste): |  |  | -
Other information: |  |  | Waste is encapsulated when sufficient volume has accumulated for transfer and processing. WPEP also encapsulates other feeds: EARP floc, EPMF scrap.
Likely container type: | Container | [6 empty] | Waste packaged (vol%) |  | Waste loading (m³) |  | Payload (m³) |  | Number of packages
| 500 l drum | [7 empty] | 100.0 | NE |  |  | 0.5 | NE
Likely container type comment: |  |  | -
Range in container waste volume: |  |  | -
Other information on containers: |  |  | Stainless Steel.
Likely conditioning matrix: |  |  | PFA/OPC
Other information: |  |  | -
Conditioned density (t/m³): |  |  | 1.8
Conditioned density comment: |  |  | -
Other information on conditioning: |  |  | This waste stream is not likely to increase in volume from it's current very low figure, so any proposed conditioning method is currently uncertain.
Opportunities for alternative disposal routing: |  |  | Not yet determined
Baseline Management Route |  | Opportunity Management Route |  |  |  | Stream volume (%) |  |  | Estimated Date that Opportunity will be realised |  | Opportunity Confidence |  | Comment
- |  | - |  |  |  | - |  |  | - |  | - |  | -
0 |  | 0 | [6 empty] | 0 |  | 0 |  | 0
0 |  | 0 | [6 empty] | 0 |  | 0 |  | 0
RADIOACTIVITY
Source: |  |  | The main sources of activity will be actinide radionuclides with some mixed fission products.
Uncertainty: |  |  | Activity figures based on limited sampling and analysis.
Definition of total alpha and total beta/gamma: |  |  | Where totals are shown on the table of radionuclide activities they are the sums of the listed alpha or beta/gamma emitting radionuclides plus 'other alpha' or 'other beta/gamma'.
Measurement of radioactivities: |  |  | -
Other information: |  |  | This waste stream is under review as part of the site wide solids study. It may become a LLW stream, depending on the outcome of the project.

## Radionuclide
WASTE STREAM |  |  |  | 2D57 |  |  |  |  | Hydrocyclone Solids from Effluent Treatment
|  | Mean radioactivity, TBq/m³ | [10 empty] | Mean radioactivity, TBq/m³
| Nuclide | Waste at |  | Bands and Code |  |  | Future Arisings |  | Bands and Code |  |  |  | Waste at |  | Bands and Code |  |  | Future Arisings |  | Bands and Code
|  |  | 2022-04-01 | [8 empty] | Nuclide | 2022-04-01
| H 3 |  | 2.24E-05 | B | B | 2 |  | 2.00E-02 | C | C | 2 | Gd 153 |  |  | 0 | 0 | 0 |  |  | 0 | 0 | 0
| Be 10 |  |  | 0 | 0 | 0 |  |  | 0 | 0 | 0 | Ho 163 |  |  | 0 | 0 | 0 |  |  | 0 | 0 | 0
| C 14 |  | 4.57E-12 | B | B | 2 |  | 1.40E-09 | C | C | 2 | Ho 166m |  |  | 0 | 0 | 0 |  |  | 0 | 0 | 0
| Na 22 |  |  | 0 | 0 | 0 |  |  | 0 | 0 | 0 | Tm 170 |  |  | 0 | 0 | 0 |  |  | 0 | 0 | 0
| Al 26 |  |  | 0 | 0 | 0 |  |  | 0 | 0 | 0 | Tm 171 |  |  | 0 | 0 | 0 |  |  | 0 | 0 | 0
| Cl 36 |  |  | 0 | 0 | 0 |  |  | 0 | 0 | 0 | Lu 174 |  |  | 0 | 0 | 0 |  |  | 0 | 0 | 0
| Ar 39 |  |  | 0 | 0 | 0 |  |  | 0 | 0 | 0 | Lu 176 |  |  | 0 | 0 | 0 |  |  | 0 | 0 | 0
| Ar 42 |  |  | 0 | 0 | 0 |  |  | 0 | 0 | 0 | Hf 178n |  |  | 0 | 0 | 0 |  |  | 0 | 0 | 0
| K 40 |  |  | 0 | 0 | 0 |  |  | 0 | 0 | 0 | Hf 182 |  |  | 0 | 0 | 0 |  |  | 0 | 0 | 0
| Ca 41 |  |  | 0 | 0 | 0 |  |  | 0 | 0 | 0 | Pt 193 |  |  | 0 | 0 | 0 |  |  | 0 | 0 | 0
| Mn 53 |  |  | 0 | 0 | 0 |  |  | 0 | 0 | 0 | Tl 204 |  |  | 0 | 0 | 0 |  |  | 0 | 0 | 0
| Mn 54 |  | 7.18E-17 | B | B | 2 |  | 1.40E-09 | C | C | 2 | Pb 205 |  |  | 0 | 0 | 0 |  |  | 0 | 0 | 0
| Fe 55 |  |  | 0 | 0 | 0 |  |  | 0 | 0 | 0 | Pb 210 |  |  | 0 | 0 | 0 |  |  | 0 | 0 | 0
| Co 60 |  | 4.12E-10 | B | B | 2 |  | 1.40E-06 | C | C | 2 | Bi 208 |  |  | 0 | 0 | 0 |  |  | 0 | 0 | 0
| Ni 59 |  |  | 0 | 0 | 0 |  |  | 0 | 0 | 0 | Bi 210m |  |  | 0 | 0 | 0 |  |  | 0 | 0 | 0
| Ni 63 |  |  | 0 | 0 | 0 |  |  | 0 | 0 | 0 | Po 210 |  |  | 0 | 0 | 0 |  |  | 0 | 0 | 0
| Zn 65 |  |  | 0 | 0 | 0 |  |  | 0 | 0 | 0 | Ra 223 |  |  | 0 | 0 | 0 |  |  | 0 | 0 | 0
| Se 79 |  |  | 0 | 0 | 0 |  |  | 0 | 0 | 0 | Ra 225 |  |  | 0 | 0 | 0 |  |  | 0 | 0 | 0
| Kr 81 |  |  | 0 | 0 | 0 |  |  | 0 | 0 | 0 | Ra 226 |  |  | 0 | 0 | 0 |  |  | 0 | 0 | 0
| Kr 85 |  |  | 0 | 0 | 0 |  |  | 0 | 0 | 0 | Ra 228 |  |  | 0 | 0 | 0 |  |  | 0 | 0 | 0
| Rb 87 |  |  | 0 | 0 | 0 |  |  | 0 | 0 | 0 | Ac 227 |  |  | 0 | 0 | 0 |  |  | 0 | 0 | 0
| Sr 90 |  | 1.46E-08 | B | B | 2 |  | 7.20E-06 | C | C | 2 | Th 227 |  |  | 0 | 0 | 0 |  |  | 0 | 0 | 0
| Zr 93 |  |  | 0 | 0 | 0 |  |  | 0 | 0 | 0 | Th 228 |  |  | 0 | 0 | 0 |  |  | 0 | 0 | 0
| Nb 91 |  |  | 0 | 0 | 0 |  |  | 0 | 0 | 0 | Th 229 |  |  | 0 | 0 | 0 |  |  | 0 | 0 | 0
| Nb 92 |  |  | 0 | 0 | 0 |  |  | 0 | 0 | 0 | Th 230 |  |  | 0 | 0 | 0 |  |  | 0 | 0 | 0
| Nb 93m |  |  | 0 | 0 | 0 |  |  | 0 | 0 | 0 | Th 232 |  |  | 0 | 0 | 0 |  |  | 0 | 0 | 0
| Nb 94 |  |  | 0 | 0 | 0 |  |  | 0 | 0 | 0 | Th 234 |  |  | 0 | 0 | 0 |  |  | 0 | 0 | 0
| Mo 93 |  |  | 0 | 0 | 0 |  |  | 0 | 0 | 0 | Pa 231 |  |  | 0 | 0 | 0 |  |  | 0 | 0 | 0
| Tc 97 |  |  | 0 | 0 | 0 |  |  | 0 | 0 | 0 | Pa 233 |  |  | 0 | 0 | 0 |  |  | 0 | 0 | 0
| Tc 99 |  | 1.69E-10 | B | B | 2 |  | 5.30E-08 | C | C | 2 | U 232 |  |  | 0 | 0 | 0 |  |  | 0 | 0 | 0
| Ru 106 |  | 1.83E-13 | B | B | 2 |  | 8.70E-07 | C | C | 2 | U 233 |  |  | 0 | 0 | 0 |  |  | 0 | 0 | 0
| Pd 107 |  |  | 0 | 0 | 0 |  |  | 0 | 0 | 0 | U 234 |  |  | 0 | 0 | 0 |  |  | 0 | 0 | 0
| Ag 108m |  |  | 0 | 0 | 0 |  |  | 0 | 0 | 0 | U 235 |  |  | 0 | 0 | 0 |  |  | 0 | 0 | 0
| Ag 110m |  |  | 0 | 0 | 0 |  |  | 0 | 0 | 0 | U 236 |  |  | 0 | 0 | 0 |  |  | 0 | 0 | 0
| Cd 109 |  |  | 0 | 0 | 0 |  |  | 0 | 0 | 0 | U 238 |  |  | 0 | 0 | 0 |  |  | 0 | 0 | 0
| Cd 113m |  |  | 0 | 0 | 0 |  |  | 0 | 0 | 0 | Np 237 |  |  | 0 | 0 | 0 |  |  | 0 | 0 | 0
| Sn 119m |  |  | 0 | 0 | 0 |  |  | 0 | 0 | 0 | Pu 236 |  |  | 0 | 0 | 0 |  |  | 0 | 0 | 0
| Sn 121m |  |  | 0 | 0 | 0 |  |  | 0 | 0 | 0 | Pu 238 |  | 4.07E-07 | B | B | 2 |  | 3.60E-08 | C | C | 2
| Sn 123 |  |  | 0 | 0 | 0 |  |  | 0 | 0 | 0 | Pu 239 |  | 6.89E-07 | B | B | 2 |  | 5.20E-08 | C | C | 2
| Sn 126 |  |  | 0 | 0 | 0 |  |  | 0 | 0 | 0 | Pu 240 |  | 8.87E-07 | B | B | 2 |  | 6.70E-08 | C | C | 2
| Sb 125 |  | 6.37E-12 | B | B | 2 |  |  | 0 | 0 | 0 | Pu 241 |  | 1.26E-09 | B | B | 2 |  | 9.70E-07 | C | C | 2
| Sb 126 |  |  | 0 | 0 | 0 |  |  | 0 | 0 | 0 | Pu 242 |  | 5.30E-10 | B | B | 2 |  | 4.00E-11 | C | C | 2
| Te 125m |  | 1.59E-12 | B | B | 2 |  |  | 0 | 0 | 0 | Am 241 |  | 3.29E-07 | B | B | 2 |  | 2.60E-08 | C | C | 2
| Te 127m |  |  | 0 | 0 | 0 |  |  | 0 | 0 | 0 | Am 242m |  |  | 0 | 0 | 0 |  |  | 0 | 0 | 0
| I 129 |  | 1.33E-09 | B | B | 2 |  | 4.10E-07 | C | C | 2 | Am 243 |  |  | 0 | 0 | 0 |  |  | 0 | 0 | 0
| Cs 134 |  | 3.09E-11 | B | B | 2 |  | 2.20E-06 | C | C | 2 | Cm 242 |  |  | 0 | 0 | 0 |  |  | 0 | 0 | 0
| Cs 135 |  |  | 0 | 0 | 0 |  |  | 0 | 0 | 0 | Cm 243 |  |  | 0 | 0 | 0 |  |  | 0 | 0 | 0
| Cs 137 |  | 2.94E-08 | B | B | 2 |  | 1.40E-05 | C | C | 2 | Cm 244 |  |  | 0 | 0 | 0 |  |  | 0 | 0 | 0
| Ba 133 |  |  | 0 | 0 | 0 |  |  | 0 | 0 | 0 | Cm 245 |  |  | 0 | 0 | 0 |  |  | 0 | 0 | 0
| La 137 |  |  | 0 | 0 | 0 |  |  | 0 | 0 | 0 | Cm 246 |  |  | 0 | 0 | 0 |  |  | 0 | 0 | 0
| La 138 |  |  | 0 | 0 | 0 |  |  | 0 | 0 | 0 | Cm 248 |  |  | 0 | 0 | 0 |  |  | 0 | 0 | 0
| Ce 144 |  | 2.09E-13 | B | B | 2 |  | 1.00E-05 | C | C | 2 | Cf 249 |  |  | 0 | 0 | 0 |  |  | 0 | 0 | 0
| Pm 145 |  |  | 0 | 0 | 0 |  |  | 0 | 0 | 0 | Cf 250 |  |  | 0 | 0 | 0 |  |  | 0 | 0 | 0
| Pm 147 |  | 1.55E-10 | B | B | 2 |  | 4.20E-06 | C | C | 2 | Cf 251 |  |  | 0 | 0 | 0 |  |  | 0 | 0 | 0
| Sm 147 |  |  | 0 | 0 | 0 |  |  | 0 | 0 | 0 | Cf 252 |  |  | 0 | 0 | 0 |  |  | 0 | 0 | 0
| Sm 151 |  |  | 0 | 0 | 0 |  |  | 0 | 0 | 0 | Other a |  |  | 0 | 0 | 0 |  |  | 0 | 0 | 0
| Eu 152 |  | 1.71E-12 | B | B | 2 |  | 1.40E-09 | C | C | 2 | Other b/g |  | 2.91E-07 | B | B | 2 |  |  | 0 | 0 | 0
| Eu 154 |  | 1.22E-10 | B | B | 2 |  | 1.70E-07 | C | C | 2 | Total a |  | ~2.31E-06 | B | B | 2 |  | ~1.81E-07 | C | C | 2
| Eu 155 |  | 4.25E-11 | B | B | 2 |  | 1.70E-07 | C | C | 2 | Total b/g |  | ~2.27E-05 | B | B | 2 |  | ~2.00E-02 | C | C | 2
| Bands (Upper and Lower) | [10 empty] | Code
| A a factor of 1.5 | [10 empty] | 1 Measured activity
| B a factor of 3 | [10 empty] | 2 Derived activity (best estimate)
| C a factor of 10 | [10 empty] | 3 Derived activity (upper limit)
| D a factor of 100 | [10 empty] | 4 Not present
| E a factor of 1000 | [10 empty] | 5 Present but not significant
6 Likely to be present but not assessed
| Note: Bands quantify uncertainty in | [10 empty] | 7 Present in significant quantities but not determined
| the mean radioactivity. | [10 empty] | 8 Not expected to be present in significant quantity