## DataSheet
WASTE STREAM |  |  | 2D64 |  | Magnox Interfacial Crud - ILW
SITE |  |  | Sellafield
SITE OWNER |  |  | Nuclear Decommissioning Authority
WASTE CUSTODIAN |  |  | Sellafield Limited
WASTE TYPE |  |  | ILW |  |  | 0
Is the waste suject to Scottish Policy: |  |  | No
WASTE VOLUMES
Reported
Stocks: |  |  | At 1.4.2022……………………….…….. | [5 empty] | <10.0 | m³
Future arisings - |  |  | 1.4.2022 - 31.3.2023……………..………. | [5 empty] | 0 | m³
|  |  | 1.4.2023 - 31.3.2024……………..………. | [5 empty] | 0 | m³
|  |  | 1.4.2024 - 31.3.2025……………..………. | [5 empty] | 0 | m³
|  |  | 1.4.2025 - 31.3.2026……………..………. | [5 empty] | 0 | m³
|  |  | 1.4.2026 - 31.3.2027……………..………. | [5 empty] | 0 | m³
|  |  | 1.4.2027 - 31.3.2028……………..………. | [5 empty] | 0 | m³
|  |  | 1.4.2028 - 31.3.2029……………..………. | [5 empty] | -10.0 | m³
|  |  | 1.4. - 31.3.……………..………. | [5 empty] | 0 | m³
|  |  | 1.4. - 31.3.……………..………. | [5 empty] | 0 | m³
|  |  | 1.4. - 31.3.……………..………. | [5 empty] | 0 | m³
|  |  | 1.4. - 31.3.……………..………. | [5 empty] | 0 | m³
|  |  | 1.4. - 31.3.……………..………. | [5 empty] | 0 | m³
|  |  | 1.4. - 31.3.……………..………. | [5 empty] | 0 | m³
|  |  | 1.4. - 31.3.……………..………. | [5 empty] | 0 | m³
|  |  | 1.4. - 31.3.……………..………. | [5 empty] | 0 | m³
|  |  | 1.4. - 31.3.……………..………. | [5 empty] | 0 | m³
|  |  | 1.4. - 31.3.……………..………. | [5 empty] | 0 | m³
|  |  | 1.4. - 31.3.……………..………. | [5 empty] | 0 | m³
|  |  | 1.4. - 31.3.……………..………. | [5 empty] | 0 | m³
|  |  | 1.4. - 31.3.……………..………. | [5 empty] | 0 | m³
|  |  | 1.4. - 31.3.……………..………. | [5 empty] | 0 | m³
|  |  | 1.4. - 31.3.……………..………. | [5 empty] | 0 | m³
|  |  | 1.4. - 31.3.……………..………. | [5 empty] | 0 | m³
|  |  | 1.4. - 31.3.……………..………. | [5 empty] | 0 | m³
|  |  | 1.4. - 31.3.……………..………. | [5 empty] | 0 | m³
|  |  | 1.4. - 31.3.……………..………. | [5 empty] | 0 | m³
|  |  | 1.4. - 31.3.……………..………. | [5 empty] | 0 | m³
|  |  | 1.4. - 31.3.……………..………. | [5 empty] | 0 | m³
|  |  | 1.4. - 31.3.……………..………. | [5 empty] | 0 | m³
|  |  | 1.4. - 31.3.……………..………. | [5 empty] | 0 | m³
|  |  | 1.4. - 31.3.……………..………. | [5 empty] | 0 | m³
|  |  | 1.4. - 31.3.……………..………. | [5 empty] | 0 | m³
|  |  | 1.4. - 31.3.……………..………. | [5 empty] | 0 | m³
|  |  | 1.4. - 31.3.……………..………. | [5 empty] | 0 | m³
|  |  | 1.4. - 31.3.……………..………. | [5 empty] | 0 | m³
|  |  | 1.4. - 31.3.……………..………. | [5 empty] | 0 | m³
|  |  | 1.4. - 31.3.……………..………. | [5 empty] | 0 | m³
|  |  | 1.4. - 31.3.……………..………. | [5 empty] | 0 | m³
|  |  | 1.4. - 31.3.……………..………. | [5 empty] | 0 | m³
|  |  | 1.4. - 31.3.……………..………. | [5 empty] | 0 | m³
|  |  | 1.4. - 31.3.……………..………. | [5 empty] | 0 | m³
|  |  | 1.4. - 31.3.……………..………. | [5 empty] | 0 | m³
|  |  | 1.4. - 31.3.……………..………. | [5 empty] | 0 | m³
|  |  | 1.4. - 31.3.……………..………. | [5 empty] | 0 | m³
|  |  | 1.4. - 31.3.……………..………. | [5 empty] | 0 | m³
|  |  | 1.4. - 31.3.……………..………. | [5 empty] | 0 | m³
|  |  | 1.4. - 31.3.……………..………. | [5 empty] | 0 | m³
|  |  | 1.4. - 31.3.……………..………. | [5 empty] | 0 | m³
|  |  | 1.4. - 31.3.……………..………. | [5 empty] | 0 | m³
|  |  | 1.4. - 31.3.……………..………. | [5 empty] | 0 | m³
|  |  | 1.4. - 31.3.……………..………. | [5 empty] | 0 | m³
|  |  | 1.4. - 31.3.……………..………. | [5 empty] | 0 | m³
|  |  | 1.4. - 31.3.……………..………. | [5 empty] | 0 | m³
|  |  | 1.4. - 31.3.……………..………. | [5 empty] | 0 | m³
|  |  | 1.4. - 31.3.……………..………. | [5 empty] | 0 | m³
|  |  | 1.4. - 31.3.……………..………. | [5 empty] | 0 | m³
|  |  | 1.4. - 31.3.……………..………. | [5 empty] | 0 | m³
|  |  | 1.4. - 31.3.……………..………. | [5 empty] | 0 | m³
|  |  | 1.4. - 31.3.……………..………. | [5 empty] | 0 | m³
|  |  | 1.4. - 31.3.……………..………. | [5 empty] | 0 | m³
|  |  | 1.4. - 31.3.……………..………. | [5 empty] | 0 | m³
|  |  | 1.4. - 31.3.……………..………. | [5 empty] | 0 | m³
|  |  | 1.4. - 31.3.……………..………. | [5 empty] | 0 | m³
|  |  | 1.4. - 31.3.……………..………. | [5 empty] | 0 | m³
|  |  | 1.4. - 31.3.……………..………. | [5 empty] | 0 | m³
|  |  | 1.4. - 31.3.……………..………. | [5 empty] | 0 | m³
|  |  | 1.4. - 31.3.……………..………. | [5 empty] | 0 | m³
|  |  | 1.4. - 31.3.……………..………. | [5 empty] | 0 | m³
|  |  | 1.4. - 31.3.……………..………. | [5 empty] | 0 | m³
|  |  | 1.4. - 31.3.……………..………. | [5 empty] | 0 | m³
|  |  | 1.4. - 31.3.……………..………. | [5 empty] | 0 | m³
|  |  | 1.4. - 31.3.……………..………. | [5 empty] | 0 | m³
|  |  | 1.4. - 31.3.……………..………. | [5 empty] | 0 | m³
|  |  | 1.4. - 31.3.……………..………. | [5 empty] | 0 | m³
|  |  | 1.4. - 31.3.……………..………. | [5 empty] | 0 | m³
|  |  | 1.4. - 31.3.……………..………. | [5 empty] | 0 | m³
|  |  | 1.4. - 31.3.……………..………. | [5 empty] | 0 | m³
|  |  | 1.4. - 31.3.……………..………. | [5 empty] | 0 | m³
|  |  | 1.4. - 31.3.……………..………. | [5 empty] | 0 | m³
|  |  | 1.4. - 31.3.……………..………. | [5 empty] | 0 | m³
|  |  | 1.4. - 31.3.……………..………. | [5 empty] | 0 | m³
|  |  | 1.4. - 31.3.……………..………. | [5 empty] | 0 | m³
|  |  | 1.4. - 31.3.……………..………. | [5 empty] | 0 | m³
|  |  | 1.4. - 31.3.……………..………. | [5 empty] | 0 | m³
|  |  | 1.4. - 31.3.……………..………. | [5 empty] | 0 | m³
|  |  | 1.4. - 31.3.……………..………. | [5 empty] | 0 | m³
|  |  | 1.4. - 31.3.……………..………. | [5 empty] | 0 | m³
|  |  | 1.4. - 31.3.……………..………. | [5 empty] | 0 | m³
|  |  | 1.4. - 31.3.……………..………. | [5 empty] | 0 | m³
|  |  | 1.4. - 31.3.……………..………. | [5 empty] | 0 | m³
|  |  | 1.4. - 31.3.……………..………. | [5 empty] | 0 | m³
|  |  | 1.4. - 31.3.……………..………. | [5 empty] | 0 | m³
|  |  | 1.4. - 31.3.……………..………. | [5 empty] | 0 | m³
|  |  | 1.4. - 31.3.……………..………. | [5 empty] | 0 | m³
|  |  | 1.4. - 31.3.……………..………. | [5 empty] | 0 | m³
Total future arisings: | [7 empty] | -10.0 |  | m³
Total waste volume: | [7 empty] | 0 |  | m³
Comment on volumes: |  |  | Very little known about this stream. Actual quantity will be established when solvent tanks are emptied. Solids are expected to be retrieved at which they are likely to be incorporated into a different waste stream. Studies of the tank have shown that the maximum volume of crud in stock is 10 m3. The lower uncertainty factor is notional. Note it will not be possible to determine the volume precisely until the tank is drained.
Uncertainty factors on volumes: |  |  | Stock (upper): |  |  | x | 1.0 |  | Arisings (upper): |  | x | 1.5
|  |  | Stock (lower): |  |  | x | 0.01 |  | Arisings (lower): |  | x | 0.5
WASTE SOURCE |  |  | The waste arises as a result of degradation of solvent used in reprocessing operations on site.
PHYSICAL CHARACTERISTICS
General description: |  |  | The waste is crud on the interface of separate solvent and aqueous phases in a tank. The crud is generally degraded solvent.
Physical components: |  | (%vol) | -
Sealed sources: |  |  | The waste does not contain sealed sources.
Bulk density (t/m³): |  |  | ~ | 1.4
Comment on density: |  |  | Assumed the conditioned waste stream will be similar to that of 2D27_C (1.4 t/m3).
CHEMICAL COMPOSITION
General description and components (%wt): |  |  | Likely to be impure and degraded tributyl phosphate and odourless kerosene.
Chemical state: |  |  | Neutral
Chemical form of radionuclides: | H-3: | H-3: | -
| C-14: |  | -
| Cl-36: |  | -
| Se-79: | Selenium-79 | -
| Tc-99: | Selenium-79 | -
| I-129: |  | -
| Ra: |  | -
| Th: |  | -
| U: |  | -
Np: |  |  | -
Pu: |  |  | -
Metals and alloys (%wt): |  |  | -
[9 empty] | (%wt) | Type(s) / Grades(s) with proportions |  |  |  |  | % of total C14 activity
|  |  | Stainless steel…………………………………. | [5 empty] | 0 | 0
|  |  | Other ferrous metals………………………...… | [5 empty] | 0 | 0
|  |  | Iron…………………………...………… | [5 empty] | 0 | 0
|  |  | Aluminium…………………………...………… | [5 empty] | 0 | 0
|  |  | Beryllium…………………….……………….. | [5 empty] | 0 | 0
|  |  | Cobalt……………………..……………………. | [5 empty] | 0 | 0
|  |  | Copper…………………………….……………….. | [5 empty] | 0 | 0
|  |  | Lead……………………………...……………… | [5 empty] | 0 | 0
|  |  | Magnox/Magnesium…………………………... | [5 empty] | 0 | 0
|  |  | Nickel………………………………………..... | [5 empty] | 0 | 0
|  |  | Titanium…………………………………..……. | [5 empty] | 0 | 0
|  |  | Uranium………………………………...………. | [5 empty] | 0 | 0
|  |  | Zinc………………………………...…… | [5 empty] | 0 | 0
|  |  | Zircaloy/Zirconium……………...…….………. | [5 empty] | 0 | 0
|  |  | Other metals…………………….…………. | [5 empty] | 0 | 0
Organics (%wt): |  |  | 100
[9 empty] | (%wt) | Type(s) and comment |  |  |  |  | % of total C14 activity
|  |  | Total cellulosics…………..………… | [5 empty] | 0 | 0
|  |  | Paper, cotton………..………..……… | [5 empty] | 0 | 0
|  |  | Wood…………..…………………………….… | [5 empty] | 0 | 0
|  |  | Halogenated plastics…………..…… | [5 empty] | 0 | 0
|  |  | Total non-halogenated plastics……………… | [5 empty] | 0 | 0
|  |  | Condensation polymers…………………...….. | [5 empty] | 0 | 0
|  |  | Others…………..……………...…… | [5 empty] | 0 | 0
|  |  | Organic ion exchange materials…..……. | [5 empty] | 0 | 0
|  |  | Total rubber…………..……..…………… | [5 empty] | 0 | 0
|  |  | Halogenated rubber…………………..…..…… | [5 empty] | 0 | 0
|  |  | Non-halogenated rubber…………………....… | [5 empty] | 0 | 0
|  |  | Hydrocarbons………………………….. | [5 empty] | 100.0 | Break down products of TBP, DBP and MBP
|  |  | Oil or grease……..………………….… | [5 empty] | 0 | 0
|  |  | Fuel….………………….....……….. | [5 empty] | 0 | 0
|  |  | Asphalt/Tarmac (cont.coal tar)……. | [5 empty] | 0 | 0
|  |  | Asphalt/Tarmac (no coal tar)……...… | [5 empty] | 0 | 0
|  |  | Bitumen………………………….……. | [5 empty] | 0 | 0
|  |  | Others…………………….………………… | [5 empty] | 0 | 0
|  |  | Other organics…………..……………………..… | [5 empty] | 0 | 0
Other materials (%wt): |  |  | -
[9 empty] | (%wt) | Type(s) and comment |  |  |  |  | % of total C14 activity
|  |  | Inorganic ion exchange materials…...… | [5 empty] | 0 | 0
|  |  | Inorganic sludges and flocs…………….… | [5 empty] | 0 | 0
|  |  | Soil……………..……………………....………… | [5 empty] | 0 | 0
|  |  | Brick/Stone/Rubble………………......…………..………… | [5 empty] | 0 | 0
|  |  | Cementitious material……………………….…. | [5 empty] | 0 | 0
|  |  | Sand………..…………………………..……………….. | [5 empty] | 0 | 0
|  |  | Glass/Ceramics………….…………..………… | [5 empty] | 0 | 0
|  |  | Graphite………..…………………………..……… | [5 empty] | 0 | 0
|  |  | Desiccants/Catalysts…………………… | [5 empty] | 0 | 0
|  |  | Asbestos…………..……………………...… | [5 empty] | 0 | 0
|  |  | Non/low friable……..……………………………… | [5 empty] | 0 | 0
|  |  | Moderately friable……..……………………………… | [5 empty] | 0 | 0
|  |  | Highly friable……..…………………………… | [5 empty] | 0 | 0
|  |  | Free aqueous liquids…………..………… | [5 empty] | 0 | 0
|  |  | Free non-aqueous liquids…………….………..………… | [5 empty] | 0 | 0
|  |  | Powder/Ash…………..…………………...…… | [5 empty] | 0 | 0
Inorganic anions (%wt): |  |  | -
[9 empty] | (%wt) | Type(s) and comment
|  |  | Fluoride……..………………………………….. | [6 empty] | 0
|  |  | Chloride…………..…………………………….. | [6 empty] | 0
|  |  | Iodide…..………………………………...…. | [6 empty] | 0
|  |  | Cyanide…….…………………………………..… | [6 empty] | 0
|  |  | Carbonate………..…………………………...… | [6 empty] | 0
|  |  | Nitrate…………..…………………………...…. | [6 empty] | 0
|  |  | Nitrite…………..……………………………….... | [6 empty] | 0
|  |  | Phosphate……..…………………………...…. | [5 empty] | P | Phosphate bound to solvent
|  |  | Sulphate………..…………………………….…. | [6 empty] | 0
|  |  | Sulphide………..……………………………...…. | [6 empty] | 0
Materials of interest for waste acceptance criteria: |  |  | -
[9 empty] | (%wt) | Type(s) and comment
|  |  | Combustible metals…………………………. | [6 empty] | 0
|  |  | Low flash point liquids……………………...… | [6 empty] | 0
|  |  | Explosive materials………………………….. | [6 empty] | 0
|  |  | Phosphorus…………..………………………… | [6 empty] | 0
|  |  | Hydrides………………………………….……… | [6 empty] | 0
|  |  | Biological etc. materials……………………….. | [6 empty] | 0
|  |  | Biodegradable materials…………...…………. | [6 empty] | 0
|  |  | Putrescible wastes………..…………… | [6 empty] | 0
|  |  | Non-putrescible wastes………..…………… | [6 empty] | 0
|  |  | Corrosive materials…………………………. | [6 empty] | 0
|  |  | Pyrophoric materials………………………….. | [6 empty] | 0
|  |  | Generating toxic gases……………………….. | [6 empty] | 0
|  |  | Reacting with water…………………………...… | [6 empty] | 0
|  |  | Higher activity particles…………………………………. | [6 empty] | 0
|  |  | Soluble solids as bulk chemical compounds……………………..…...…………… | [6 empty] | 0
Hazardous substances / non hazardous pollutants: |  |  | -
[9 empty] | (%wt) | Type(s) and comment
|  |  | Acrylamide………………………………. | [6 empty] | 0
|  |  | Benzene…………………….…………………. | [6 empty] | 0
|  |  | Chlorinated solvents………………...……. | [6 empty] | 0
|  |  | Formaldehyde…………………………..…. | [6 empty] | 0
|  |  | Organometallics………………………...……. | [6 empty] | 0
|  |  | Phenol……………………………..……..……. | [6 empty] | 0
|  |  | Styrene…..…...…..…………………….…...…….. | [6 empty] | 0
|  |  | Tri-butyl phosphate………………...…... | [6 empty] | 0
|  |  | Other organophosphates……………………. | [5 empty] | 100.0 | TBP, DBP and MDP breakdown products
|  |  | Vinyl chloride………………………………………. | [6 empty] | 0
|  |  | Arsenic……………………………………………. | [6 empty] | 0
|  |  | Barium…………………………………………… | [6 empty] | 0
|  |  | Boron…………………………………………………. | [6 empty] | 0
|  |  | Boron (in Boral)…………………………………………………. | [6 empty] | 0
|  |  | Boron (non-Boral)…………………………………………………. | [6 empty] | 0
|  |  | Cadmium…………………………….. | [6 empty] | 0
|  |  | Caesium………………………………………………. | [6 empty] | 0
|  |  | Selenium……………………………………………….. | [6 empty] | 0
|  |  | Chromium……………………………………………………. | [6 empty] | 0
|  |  | Molybdenum…………………………………………… | [6 empty] | 0
|  |  | Thallium……………………………………………. | [6 empty] | 0
|  |  | Tin……………………………………………….. | [6 empty] | 0
|  |  | Vanadium……………………………………………….. | [6 empty] | 0
|  |  | Mercury compounds……………………………………………... | [6 empty] | 0
|  |  | Others………………………………………………….. | [6 empty] | 0
Electronic & Electrical Equipment (EEE)
|  |  | EEE Type 1………………..…………. | [5 empty] | 0 | 0
|  |  | EEE Type 2………………..…………. | [5 empty] | 0 | 0
|  |  | EEE Type 3………………..…………. | [5 empty] | 0 | 0
|  |  | EEE Type 4………………..…………. | [5 empty] | 0 | 0
|  |  | EEE Type 5………………..…………. | [5 empty] | 0 | 0
Complexing agents (%wt): |  |  | Yes
[9 empty] | (%wt) | Type(s) and comment
|  |  | EDTA…………………….……............................. | [6 empty] | 0
|  |  | DPTA…….…...…………………....................................... | [6 empty] | 0
|  |  | NTA……………...………………....................................... | [6 empty] | 0
|  |  | Polycarboxylic acids………………………………… | [6 empty] | 0
|  |  | Other organic complexants…………………………..… | [5 empty] | NE | TBP/OK.
|  |  | Total complexing agents………………………...… | [5 empty] | NE
Potential for the waste to contain discrete items: |  |  | Not yet determined.
PACKAGING AND CONDITIONING
Conditioning method: |  |  | Conditioning method yet to be fully underpinned
Plant Name: |  |  | WPEP
Location: |  |  | Sellafield
Plant Startup date: |  |  | February 1994.
Total capacity (m³/y incoming waste): |  |  | -
Target start date for packaging this stream: |  |  | -
Throughput for this stream (m³/y incoming waste): |  |  | -
Other information: |  |  | It is assumed for the purposes of the Inventory that the waste will be treated via WPEP pending further information
Likely container type: | Container | [6 empty] | Waste packaged (vol%) |  | Waste loading (m³) |  | Payload (m³) |  | Number of packages
| 500 l drum | [7 empty] | 100.0 |  | 0.35 |  | 0.5 | 0
Likely container type comment: |  |  | -
Range in container waste volume: |  |  | -
Other information on containers: |  |  | -
Likely conditioning matrix: |  |  | -
Other information: |  |  | -
Conditioned density (t/m³): |  |  | -
Conditioned density comment: |  |  | -
Other information on conditioning: |  |  | -
Opportunities for alternative disposal routing: |  |  | No
Baseline Management Route |  | Opportunity Management Route |  |  |  | Stream volume (%) |  |  | Estimated Date that Opportunity will be realised |  | Opportunity Confidence |  | Comment
- |  | - |  |  |  | - |  |  | - |  | - |  | -
0 |  | 0 | [6 empty] | 0 |  | 0 |  | 0
0 |  | 0 | [6 empty] | 0 |  | 0 |  | 0
RADIOACTIVITY
Source: |  |  | The main sources of activity will be actinide radionuclides, with some mixed fission products. Medium active aqueous liquors arise from reprocessing in Magnox and Thorp.
Uncertainty: |  |  | -
Definition of total alpha and total beta/gamma: |  |  | Where totals are shown on the table of radionuclide activities they are the sums of the listed alpha or beta/gamma emitting radionuclides plus 'other alpha' or 'other beta/gamma'.
Measurement of radioactivities: |  |  | -
Other information: |  |  | -

## Radionuclide
WASTE STREAM |  |  |  | 2D64 |  |  |  | Magnox Interfacial Crud - ILW
|  | Mean radioactivity, TBq/m³ | [9 empty] | Mean radioactivity, TBq/m³
| Nuclide | Waste at |  | Bands and Code |  |  | Future Arisings | Bands and Code |  |  |  | Waste at |  | Bands and Code |  |  | Future Arisings |  | Bands and Code
|  |  | 2022-04-01 | [7 empty] | Nuclide | 2022-04-01
| H 3 |  |  | 0 | 0 | 0 |  | 0 | 0 | 0 | Gd 153 |  |  | 0 | 0 | 0 |  |  | 0 | 0 | 0
| Be 10 |  |  | 0 | 0 | 0 |  | 0 | 0 | 0 | Ho 163 |  |  | 0 | 0 | 0 |  |  | 0 | 0 | 0
| C 14 |  |  | 0 | 0 | 0 |  | 0 | 0 | 0 | Ho 166m |  |  | 0 | 0 | 0 |  |  | 0 | 0 | 0
| Na 22 |  |  | 0 | 0 | 0 |  | 0 | 0 | 0 | Tm 170 |  |  | 0 | 0 | 0 |  |  | 0 | 0 | 0
| Al 26 |  |  | 0 | 0 | 0 |  | 0 | 0 | 0 | Tm 171 |  |  | 0 | 0 | 0 |  |  | 0 | 0 | 0
| Cl 36 |  |  | 0 | 0 | 0 |  | 0 | 0 | 0 | Lu 174 |  |  | 0 | 0 | 0 |  |  | 0 | 0 | 0
| Ar 39 |  |  | 0 | 0 | 0 |  | 0 | 0 | 0 | Lu 176 |  |  | 0 | 0 | 0 |  |  | 0 | 0 | 0
| Ar 42 |  |  | 0 | 0 | 0 |  | 0 | 0 | 0 | Hf 178n |  |  | 0 | 0 | 0 |  |  | 0 | 0 | 0
| K 40 |  |  | 0 | 0 | 0 |  | 0 | 0 | 0 | Hf 182 |  |  | 0 | 0 | 0 |  |  | 0 | 0 | 0
| Ca 41 |  |  | 0 | 0 | 0 |  | 0 | 0 | 0 | Pt 193 |  |  | 0 | 0 | 0 |  |  | 0 | 0 | 0
| Mn 53 |  |  | 0 | 0 | 0 |  | 0 | 0 | 0 | Tl 204 |  |  | 0 | 0 | 0 |  |  | 0 | 0 | 0
| Mn 54 |  |  | 0 | 0 | 0 |  | 0 | 0 | 0 | Pb 205 |  |  | 0 | 0 | 0 |  |  | 0 | 0 | 0
| Fe 55 |  |  | 0 | 0 | 0 |  | 0 | 0 | 0 | Pb 210 |  |  | 0 | 0 | 0 |  |  | 0 | 0 | 0
| Co 60 |  |  | 0 | 0 | 0 |  | 0 | 0 | 0 | Bi 208 |  |  | 0 | 0 | 0 |  |  | 0 | 0 | 0
| Ni 59 |  |  | 0 | 0 | 0 |  | 0 | 0 | 0 | Bi 210m |  |  | 0 | 0 | 0 |  |  | 0 | 0 | 0
| Ni 63 |  |  | 0 | 0 | 0 |  | 0 | 0 | 0 | Po 210 |  |  | 0 | 0 | 0 |  |  | 0 | 0 | 0
| Zn 65 |  |  | 0 | 0 | 0 |  | 0 | 0 | 0 | Ra 223 |  |  | 0 | 0 | 0 |  |  | 0 | 0 | 0
| Se 79 |  |  | 0 | 0 | 0 |  | 0 | 0 | 0 | Ra 225 |  |  | 0 | 0 | 0 |  |  | 0 | 0 | 0
| Kr 81 |  |  | 0 | 0 | 0 |  | 0 | 0 | 0 | Ra 226 |  |  | 0 | 0 | 0 |  |  | 0 | 0 | 0
| Kr 85 |  |  | 0 | 0 | 0 |  | 0 | 0 | 0 | Ra 228 |  |  | 0 | 0 | 0 |  |  | 0 | 0 | 0
| Rb 87 |  |  | 0 | 0 | 0 |  | 0 | 0 | 0 | Ac 227 |  |  | 0 | 0 | 0 |  |  | 0 | 0 | 0
| Sr 90 |  |  | 0 | 0 | 0 |  | 0 | 0 | 0 | Th 227 |  |  | 0 | 0 | 0 |  |  | 0 | 0 | 0
| Zr 93 |  |  | 0 | 0 | 0 |  | 0 | 0 | 0 | Th 228 |  |  | 0 | 0 | 0 |  |  | 0 | 0 | 0
| Nb 91 |  |  | 0 | 0 | 0 |  | 0 | 0 | 0 | Th 229 |  |  | 0 | 0 | 0 |  |  | 0 | 0 | 0
| Nb 92 |  |  | 0 | 0 | 0 |  | 0 | 0 | 0 | Th 230 |  |  | 0 | 0 | 0 |  |  | 0 | 0 | 0
| Nb 93m |  |  | 0 | 0 | 0 |  | 0 | 0 | 0 | Th 232 |  |  | 0 | 0 | 0 |  |  | 0 | 0 | 0
| Nb 94 |  |  | 0 | 0 | 0 |  | 0 | 0 | 0 | Th 234 |  |  | 0 | 0 | 0 |  |  | 0 | 0 | 0
| Mo 93 |  |  | 0 | 0 | 0 |  | 0 | 0 | 0 | Pa 231 |  |  | 0 | 0 | 0 |  |  | 0 | 0 | 0
| Tc 97 |  |  | 0 | 0 | 0 |  | 0 | 0 | 0 | Pa 233 |  |  | 0 | 0 | 0 |  |  | 0 | 0 | 0
| Tc 99 |  |  | 0 | 0 | 0 |  | 0 | 0 | 0 | U 232 |  |  | 0 | 0 | 0 |  |  | 0 | 0 | 0
| Ru 106 |  |  | 0 | 0 | 0 |  | 0 | 0 | 0 | U 233 |  |  | 0 | 0 | 0 |  |  | 0 | 0 | 0
| Pd 107 |  |  | 0 | 0 | 0 |  | 0 | 0 | 0 | U 234 |  |  | 0 | 0 | 0 |  |  | 0 | 0 | 0
| Ag 108m |  |  | 0 | 0 | 0 |  | 0 | 0 | 0 | U 235 |  |  | 0 | 0 | 0 |  |  | 0 | 0 | 0
| Ag 110m |  |  | 0 | 0 | 0 |  | 0 | 0 | 0 | U 236 |  |  | 0 | 0 | 0 |  |  | 0 | 0 | 0
| Cd 109 |  |  | 0 | 0 | 0 |  | 0 | 0 | 0 | U 238 |  |  | 0 | 0 | 0 |  |  | 0 | 0 | 0
| Cd 113m |  |  | 0 | 0 | 0 |  | 0 | 0 | 0 | Np 237 |  |  | 0 | 0 | 0 |  |  | 0 | 0 | 0
| Sn 119m |  |  | 0 | 0 | 0 |  | 0 | 0 | 0 | Pu 236 |  |  | 0 | 0 | 0 |  |  | 0 | 0 | 0
| Sn 121m |  |  | 0 | 0 | 0 |  | 0 | 0 | 0 | Pu 238 |  |  | 0 | 0 | 0 |  |  | 0 | 0 | 0
| Sn 123 |  |  | 0 | 0 | 0 |  | 0 | 0 | 0 | Pu 239 |  |  | 0 | 0 | 0 |  |  | 0 | 0 | 0
| Sn 126 |  |  | 0 | 0 | 0 |  | 0 | 0 | 0 | Pu 240 |  |  | 0 | 0 | 0 |  |  | 0 | 0 | 0
| Sb 125 |  |  | 0 | 0 | 0 |  | 0 | 0 | 0 | Pu 241 |  |  | 0 | 0 | 0 |  |  | 0 | 0 | 0
| Sb 126 |  |  | 0 | 0 | 0 |  | 0 | 0 | 0 | Pu 242 |  |  | 0 | 0 | 0 |  |  | 0 | 0 | 0
| Te 125m |  |  | 0 | 0 | 0 |  | 0 | 0 | 0 | Am 241 |  |  | 0 | 0 | 0 |  |  | 0 | 0 | 0
| Te 127m |  |  | 0 | 0 | 0 |  | 0 | 0 | 0 | Am 242m |  |  | 0 | 0 | 0 |  |  | 0 | 0 | 0
| I 129 |  |  | 0 | 0 | 0 |  | 0 | 0 | 0 | Am 243 |  |  | 0 | 0 | 0 |  |  | 0 | 0 | 0
| Cs 134 |  |  | 0 | 0 | 0 |  | 0 | 0 | 0 | Cm 242 |  |  | 0 | 0 | 0 |  |  | 0 | 0 | 0
| Cs 135 |  |  | 0 | 0 | 0 |  | 0 | 0 | 0 | Cm 243 |  |  | 0 | 0 | 0 |  |  | 0 | 0 | 0
| Cs 137 |  |  | 0 | 0 | 0 |  | 0 | 0 | 0 | Cm 244 |  |  | 0 | 0 | 0 |  |  | 0 | 0 | 0
| Ba 133 |  |  | 0 | 0 | 0 |  | 0 | 0 | 0 | Cm 245 |  |  | 0 | 0 | 0 |  |  | 0 | 0 | 0
| La 137 |  |  | 0 | 0 | 0 |  | 0 | 0 | 0 | Cm 246 |  |  | 0 | 0 | 0 |  |  | 0 | 0 | 0
| La 138 |  |  | 0 | 0 | 0 |  | 0 | 0 | 0 | Cm 248 |  |  | 0 | 0 | 0 |  |  | 0 | 0 | 0
| Ce 144 |  |  | 0 | 0 | 0 |  | 0 | 0 | 0 | Cf 249 |  |  | 0 | 0 | 0 |  |  | 0 | 0 | 0
| Pm 145 |  |  | 0 | 0 | 0 |  | 0 | 0 | 0 | Cf 250 |  |  | 0 | 0 | 0 |  |  | 0 | 0 | 0
| Pm 147 |  |  | 0 | 0 | 0 |  | 0 | 0 | 0 | Cf 251 |  |  | 0 | 0 | 0 |  |  | 0 | 0 | 0
| Sm 147 |  |  | 0 | 0 | 0 |  | 0 | 0 | 0 | Cf 252 |  |  | 0 | 0 | 0 |  |  | 0 | 0 | 0
| Sm 151 |  |  | 0 | 0 | 0 |  | 0 | 0 | 0 | Other a |  |  | 0 | 0 | 0 |  |  | 0 | 0 | 0
| Eu 152 |  |  | 0 | 0 | 0 |  | 0 | 0 | 0 | Other b/g |  |  | 0 | 0 | 0 |  |  | 0 | 0 | 0
| Eu 154 |  |  | 0 | 0 | 0 |  | 0 | 0 | 0 | Total a |  | NE | 0 | 0 | 0 |  | NE | 0 | 0 | 0
| Eu 155 |  |  | 0 | 0 | 0 |  | 0 | 0 | 0 | Total b/g |  | NE | 0 | 0 | 0 |  | NE | 0 | 0 | 0
| Bands (Upper and Lower) | [9 empty] | Code
| A a factor of 1.5 | [9 empty] | 1 Measured activity
| B a factor of 3 | [9 empty] | 2 Derived activity (best estimate)
| C a factor of 10 | [9 empty] | 3 Derived activity (upper limit)
| D a factor of 100 | [9 empty] | 4 Not present
| E a factor of 1000 | [9 empty] | 5 Present but not significant
6 Likely to be present but not assessed
| Note: Bands quantify uncertainty in | [9 empty] | 7 Present in significant quantities but not determined
| the mean radioactivity. | [9 empty] | 8 Not expected to be present in significant quantity