## DataSheet
WASTE STREAM |  |  | 2D73 |  | MSSS - Miscellaneous Beta/Gamma Waste in Voids
SITE |  |  | Sellafield
SITE OWNER |  |  | Nuclear Decommissioning Authority
WASTE CUSTODIAN |  |  | Sellafield Limited
WASTE TYPE |  |  | ILW |  |  | SPD1
Is the waste suject to Scottish Policy: |  |  | No
WASTE VOLUMES
Reported
Stocks: |  |  | At 1.4.2022……………………….…….. | [5 empty] | 10.0 | m³
0 |  |  | 1.4. - 31.3.……………..………. | [5 empty] | 0 | m³
|  |  | 1.4. - 31.3.……………..………. | [5 empty] | 0 | m³
|  |  | 1.4. - 31.3.……………..………. | [5 empty] | 0 | m³
|  |  | 1.4. - 31.3.……………..………. | [5 empty] | 0 | m³
|  |  | 1.4. - 31.3.……………..………. | [5 empty] | 0 | m³
|  |  | 1.4. - 31.3.……………..………. | [5 empty] | 0 | m³
|  |  | 1.4. - 31.3.……………..………. | [5 empty] | 0 | m³
|  |  | 1.4. - 31.3.……………..………. | [5 empty] | 0 | m³
|  |  | 1.4. - 31.3.……………..………. | [5 empty] | 0 | m³
|  |  | 1.4. - 31.3.……………..………. | [5 empty] | 0 | m³
|  |  | 1.4. - 31.3.……………..………. | [5 empty] | 0 | m³
|  |  | 1.4. - 31.3.……………..………. | [5 empty] | 0 | m³
|  |  | 1.4. - 31.3.……………..………. | [5 empty] | 0 | m³
|  |  | 1.4. - 31.3.……………..………. | [5 empty] | 0 | m³
|  |  | 1.4. - 31.3.……………..………. | [5 empty] | 0 | m³
|  |  | 1.4. - 31.3.……………..………. | [5 empty] | 0 | m³
|  |  | 1.4. - 31.3.……………..………. | [5 empty] | 0 | m³
|  |  | 1.4. - 31.3.……………..………. | [5 empty] | 0 | m³
|  |  | 1.4. - 31.3.……………..………. | [5 empty] | 0 | m³
|  |  | 1.4. - 31.3.……………..………. | [5 empty] | 0 | m³
|  |  | 1.4. - 31.3.……………..………. | [5 empty] | 0 | m³
|  |  | 1.4. - 31.3.……………..………. | [5 empty] | 0 | m³
|  |  | 1.4. - 31.3.……………..………. | [5 empty] | 0 | m³
|  |  | 1.4. - 31.3.……………..………. | [5 empty] | 0 | m³
|  |  | 1.4. - 31.3.……………..………. | [5 empty] | 0 | m³
|  |  | 1.4. - 31.3.……………..………. | [5 empty] | 0 | m³
|  |  | 1.4. - 31.3.……………..………. | [5 empty] | 0 | m³
|  |  | 1.4. - 31.3.……………..………. | [5 empty] | 0 | m³
|  |  | 1.4. - 31.3.……………..………. | [5 empty] | 0 | m³
|  |  | 1.4. - 31.3.……………..………. | [5 empty] | 0 | m³
|  |  | 1.4. - 31.3.……………..………. | [5 empty] | 0 | m³
|  |  | 1.4. - 31.3.……………..………. | [5 empty] | 0 | m³
|  |  | 1.4. - 31.3.……………..………. | [5 empty] | 0 | m³
|  |  | 1.4. - 31.3.……………..………. | [5 empty] | 0 | m³
|  |  | 1.4. - 31.3.……………..………. | [5 empty] | 0 | m³
|  |  | 1.4. - 31.3.……………..………. | [5 empty] | 0 | m³
|  |  | 1.4. - 31.3.……………..………. | [5 empty] | 0 | m³
|  |  | 1.4. - 31.3.……………..………. | [5 empty] | 0 | m³
|  |  | 1.4. - 31.3.……………..………. | [5 empty] | 0 | m³
|  |  | 1.4. - 31.3.……………..………. | [5 empty] | 0 | m³
|  |  | 1.4. - 31.3.……………..………. | [5 empty] | 0 | m³
|  |  | 1.4. - 31.3.……………..………. | [5 empty] | 0 | m³
|  |  | 1.4. - 31.3.……………..………. | [5 empty] | 0 | m³
|  |  | 1.4. - 31.3.……………..………. | [5 empty] | 0 | m³
|  |  | 1.4. - 31.3.……………..………. | [5 empty] | 0 | m³
|  |  | 1.4. - 31.3.……………..………. | [5 empty] | 0 | m³
|  |  | 1.4. - 31.3.……………..………. | [5 empty] | 0 | m³
|  |  | 1.4. - 31.3.……………..………. | [5 empty] | 0 | m³
|  |  | 1.4. - 31.3.……………..………. | [5 empty] | 0 | m³
|  |  | 1.4. - 31.3.……………..………. | [5 empty] | 0 | m³
|  |  | 1.4. - 31.3.……………..………. | [5 empty] | 0 | m³
|  |  | 1.4. - 31.3.……………..………. | [5 empty] | 0 | m³
|  |  | 1.4. - 31.3.……………..………. | [5 empty] | 0 | m³
|  |  | 1.4. - 31.3.……………..………. | [5 empty] | 0 | m³
|  |  | 1.4. - 31.3.……………..………. | [5 empty] | 0 | m³
|  |  | 1.4. - 31.3.……………..………. | [5 empty] | 0 | m³
|  |  | 1.4. - 31.3.……………..………. | [5 empty] | 0 | m³
|  |  | 1.4. - 31.3.……………..………. | [5 empty] | 0 | m³
|  |  | 1.4. - 31.3.……………..………. | [5 empty] | 0 | m³
|  |  | 1.4. - 31.3.……………..………. | [5 empty] | 0 | m³
|  |  | 1.4. - 31.3.……………..………. | [5 empty] | 0 | m³
|  |  | 1.4. - 31.3.……………..………. | [5 empty] | 0 | m³
|  |  | 1.4. - 31.3.……………..………. | [5 empty] | 0 | m³
|  |  | 1.4. - 31.3.……………..………. | [5 empty] | 0 | m³
|  |  | 1.4. - 31.3.……………..………. | [5 empty] | 0 | m³
|  |  | 1.4. - 31.3.……………..………. | [5 empty] | 0 | m³
|  |  | 1.4. - 31.3.……………..………. | [5 empty] | 0 | m³
|  |  | 1.4. - 31.3.……………..………. | [5 empty] | 0 | m³
|  |  | 1.4. - 31.3.……………..………. | [5 empty] | 0 | m³
|  |  | 1.4. - 31.3.……………..………. | [5 empty] | 0 | m³
|  |  | 1.4. - 31.3.……………..………. | [5 empty] | 0 | m³
|  |  | 1.4. - 31.3.……………..………. | [5 empty] | 0 | m³
|  |  | 1.4. - 31.3.……………..………. | [5 empty] | 0 | m³
|  |  | 1.4. - 31.3.……………..………. | [5 empty] | 0 | m³
|  |  | 1.4. - 31.3.……………..………. | [5 empty] | 0 | m³
|  |  | 1.4. - 31.3.……………..………. | [5 empty] | 0 | m³
|  |  | 1.4. - 31.3.……………..………. | [5 empty] | 0 | m³
|  |  | 1.4. - 31.3.……………..………. | [5 empty] | 0 | m³
|  |  | 1.4. - 31.3.……………..………. | [5 empty] | 0 | m³
|  |  | 1.4. - 31.3.……………..………. | [5 empty] | 0 | m³
|  |  | 1.4. - 31.3.……………..………. | [5 empty] | 0 | m³
|  |  | 1.4. - 31.3.……………..………. | [5 empty] | 0 | m³
|  |  | 1.4. - 31.3.……………..………. | [5 empty] | 0 | m³
|  |  | 1.4. - 31.3.……………..………. | [5 empty] | 0 | m³
|  |  | 1.4. - 31.3.……………..………. | [5 empty] | 0 | m³
|  |  | 1.4. - 31.3.……………..………. | [5 empty] | 0 | m³
|  |  | 1.4. - 31.3.……………..………. | [5 empty] | 0 | m³
|  |  | 1.4. - 31.3.……………..………. | [5 empty] | 0 | m³
|  |  | 1.4. - 31.3.……………..………. | [5 empty] | 0 | m³
|  |  | 1.4. - 31.3.……………..………. | [5 empty] | 0 | m³
|  |  | 1.4. - 31.3.……………..………. | [5 empty] | 0 | m³
|  |  | 1.4. - 31.3.……………..………. | [5 empty] | 0 | m³
|  |  | 1.4. - 31.3.……………..………. | [5 empty] | 0 | m³
|  |  | 1.4. - 31.3.……………..………. | [5 empty] | 0 | m³
|  |  | 1.4. - 31.3.……………..………. | [5 empty] | 0 | m³
Total future arisings: | [7 empty] | 0 |  | m³
Total waste volume: | [7 empty] | 10.0 |  | m³
Comment on volumes: |  |  | Although no future arisings are predicted, it is possible that certain items of failed decommissioning equipment (such as MSMs) may arise as additional waste during retrievals from the silos. The waste in the voids is in a dry environment, and there are 81 known tipped items. Video footage gives a very good indication of waste volume.
Uncertainty factors on volumes: |  |  | Stock (upper): |  |  | x | 1.5 |  | Arisings (upper): |  | x
|  |  | Stock (lower): |  |  | x | 0.5 |  | Arisings (lower): |  | x
WASTE SOURCE |  |  | Waste arose from general site operations and other off-site establishments.
PHYSICAL CHARACTERISTICS
General description: |  |  | The waste stream is dry stored in the voids and only includes activated and contaminated items. Items are of a very wide size range, and contain a high proportion of items longer than 2 metres.
Physical components: |  | (%vol) | Bulky items (22 of) accounting for 82% of the waste volume. Other metal waste 8%. Thermocouples (25 of, 2%) other waste (8%).
Sealed sources: |  |  | The waste does not contain sealed sources.
Bulk density (t/m³): |  |  |  | 0.65
Comment on density: |  |  | The bulky items together have a calculated density of approx 650kg/m3.
CHEMICAL COMPOSITION
General description and components (%wt): |  |  | Ferrous metal (~92%), cellulose (~1%), plastics (~1%), others (~6%). Difficult to estimate masses for non metals.
Chemical state: |  |  | Neutral
Chemical form of radionuclides: | H-3: | H-3: | -
| C-14: |  | -
| Cl-36: |  | -
| Se-79: | Selenium-79 | -
| Tc-99: | Selenium-79 | -
| I-129: |  | -
| Ra: |  | -
| Th: |  | -
| U: |  | -
Np: |  |  | -
Pu: |  |  | -
Metals and alloys (%wt): |  |  | Sheet metal (incl. uncrushed tins) 35%v/v; average thickness 4mm. Bulky metal items 23% v/v; average size 160mm dia x 400mm, average volume 20 l. Small items of metal (unknown dimensions) 42%v/v.
[9 empty] | (%wt) | Type(s) / Grades(s) with proportions |  |  |  |  | % of total C14 activity
|  |  | Stainless steel…………………………………. | [5 empty] | ~85.0 | 0
|  |  | Other ferrous metals………………………...… | [5 empty] | ~7.0 | 0
|  |  | Iron…………………………...………… | [6 empty] | 0
|  |  | Aluminium…………………………...………… | [5 empty] | NE | 0
|  |  | Beryllium…………………….……………….. | [5 empty] | NE | 0
|  |  | Cobalt……………………..……………………. | [5 empty] | NE | 0
|  |  | Copper…………………………….……………….. | [5 empty] | NE | 0
|  |  | Lead……………………………...……………… | [5 empty] | NE | 0
|  |  | Magnox/Magnesium…………………………... | [5 empty] | NE | 0
|  |  | Nickel………………………………………..... | [5 empty] | NE | 0
|  |  | Titanium…………………………………..……. | [5 empty] | NE | 0
|  |  | Uranium………………………………...………. | [5 empty] | NE | 0
|  |  | Zinc………………………………...…… | [5 empty] | NE | 0
|  |  | Zircaloy/Zirconium……………...…….………. | [5 empty] | NE | 0
|  |  | Other metals…………………….…………. | [5 empty] | TR | 0
Organics (%wt): |  |  | PVC.
[9 empty] | (%wt) | Type(s) and comment |  |  |  |  | % of total C14 activity
|  |  | Total cellulosics…………..………… | [5 empty] | <1.0 | 0
|  |  | Paper, cotton………..………..……… | [5 empty] | NE | 0
|  |  | Wood…………..…………………………….… | [5 empty] | <1.0 | 0
|  |  | Halogenated plastics…………..…… | [5 empty] | <1.0 | Difficult to estimate, but insignificant quantities.
|  |  | Total non-halogenated plastics……………… | [5 empty] | NE | 0
|  |  | Condensation polymers…………………...….. | [6 empty] | 0
|  |  | Others…………..……………...…… | [6 empty] | 0
|  |  | Organic ion exchange materials…..……. | [5 empty] | NE | 0
|  |  | Total rubber…………..……..…………… | [5 empty] | NE | 0
|  |  | Halogenated rubber…………………..…..…… | [6 empty] | 0
|  |  | Non-halogenated rubber…………………....… | [6 empty] | 0
|  |  | Hydrocarbons………………………….. | [5 empty] | NE | 0
|  |  | Oil or grease……..………………….… | [6 empty] | 0
|  |  | Fuel….………………….....……….. | [6 empty] | 0
|  |  | Asphalt/Tarmac (cont.coal tar)……. | [6 empty] | 0
|  |  | Asphalt/Tarmac (no coal tar)……...… | [6 empty] | 0
|  |  | Bitumen………………………….……. | [6 empty] | 0
|  |  | Others…………………….………………… | [6 empty] | 0
|  |  | Other organics…………..……………………..… | [5 empty] | NE | 0
Other materials (%wt): |  |  | -
[9 empty] | (%wt) | Type(s) and comment |  |  |  |  | % of total C14 activity
|  |  | Inorganic ion exchange materials…...… | [5 empty] | 0 | 0
|  |  | Inorganic sludges and flocs…………….… | [5 empty] | 0 | 0
|  |  | Soil……………..……………………....………… | [5 empty] | 0 | 0
|  |  | Brick/Stone/Rubble………………......…………..………… | [5 empty] | <5.0 | Some loose material tipped.
|  |  | Cementitious material……………………….…. | [5 empty] | NE | 0
|  |  | Sand………..…………………………..……………….. | [5 empty] | NE | 0
|  |  | Glass/Ceramics………….…………..………… | [5 empty] | NE | 0
|  |  | Graphite………..…………………………..……… | [5 empty] | NE | 0
|  |  | Desiccants/Catalysts…………………… | [5 empty] | NE | 0
|  |  | Asbestos…………..……………………...… | [5 empty] | NE | 0
|  |  | Non/low friable……..……………………………… | [6 empty] | 0
|  |  | Moderately friable……..……………………………… | [6 empty] | 0
|  |  | Highly friable……..…………………………… | [6 empty] | 0
|  |  | Free aqueous liquids…………..………… | [5 empty] | NE | 0
|  |  | Free non-aqueous liquids…………….………..………… | [5 empty] | NE | 0
|  |  | Powder/Ash…………..…………………...…… | [5 empty] | NE | 0
Inorganic anions (%wt): |  |  | The inorganic anion content is low; traces may be present.
[9 empty] | (%wt) | Type(s) and comment
|  |  | Fluoride……..………………………………….. | [5 empty] | NE | 0
|  |  | Chloride…………..…………………………….. | [5 empty] | NE | 0
|  |  | Iodide…..………………………………...…. | [5 empty] | NE | 0
|  |  | Cyanide…….…………………………………..… | [5 empty] | NE | 0
|  |  | Carbonate………..…………………………...… | [5 empty] | NE | 0
|  |  | Nitrate…………..…………………………...…. | [5 empty] | NE | 0
|  |  | Nitrite…………..……………………………….... | [5 empty] | NE | 0
|  |  | Phosphate……..…………………………...…. | [5 empty] | NE | 0
|  |  | Sulphate………..…………………………….…. | [5 empty] | NE | 0
|  |  | Sulphide………..……………………………...…. | [5 empty] | NE | 0
Materials of interest for waste acceptance criteria: |  |  | Considered bounded in charateristics by in-silo MBGW.
[9 empty] | (%wt) | Type(s) and comment
|  |  | Combustible metals…………………………. | [5 empty] | 0 | <1% plastics and wood in small quantities.
|  |  | Low flash point liquids……………………...… | [5 empty] | 0 | 0
|  |  | Explosive materials………………………….. | [5 empty] | 0 | 0
|  |  | Phosphorus…………..………………………… | [5 empty] | 0 | 0
|  |  | Hydrides………………………………….……… | [5 empty] | 0 | 0
|  |  | Biological etc. materials……………………….. | [5 empty] | 0 | 0
|  |  | Biodegradable materials…………...…………. | [5 empty] | P | 0
|  |  | Putrescible wastes………..…………… | [5 empty] | NE | 0
|  |  | Non-putrescible wastes………..…………… | [5 empty] | NE | 0
|  |  | Corrosive materials…………………………. | [5 empty] | 0 | 0
|  |  | Pyrophoric materials………………………….. | [5 empty] | 0 | 0
|  |  | Generating toxic gases……………………….. | [5 empty] | 0 | 0
|  |  | Reacting with water…………………………...… | [5 empty] | 0 | 0
|  |  | Higher activity particles…………………………………. | [5 empty] | NE | 0
|  |  | Soluble solids as bulk chemical compounds……………………..…...…………… | [5 empty] | NE | 0
Hazardous substances / non hazardous pollutants: |  |  | Cleaning materials, and mechanical devices which may contain oil / grease may be present but in very small quantities.
[9 empty] | (%wt) | Type(s) and comment
|  |  | Acrylamide………………………………. | [6 empty] | 0
|  |  | Benzene…………………….…………………. | [5 empty] | 0 | 0
|  |  | Chlorinated solvents………………...……. | [6 empty] | 0
|  |  | Formaldehyde…………………………..…. | [6 empty] | 0
|  |  | Organometallics………………………...……. | [6 empty] | 0
|  |  | Phenol……………………………..……..……. | [5 empty] | 0 | 0
|  |  | Styrene…..…...…..…………………….…...…….. | [6 empty] | 0
|  |  | Tri-butyl phosphate………………...…... | [5 empty] | 0 | 0
|  |  | Other organophosphates……………………. | [6 empty] | 0
|  |  | Vinyl chloride………………………………………. | [5 empty] | 0 | 0
|  |  | Arsenic……………………………………………. | [5 empty] | 0 | 0
|  |  | Barium…………………………………………… | [6 empty] | 0
|  |  | Boron…………………………………………………. | [5 empty] | NE | 0
|  |  | Boron (in Boral)…………………………………………………. | [6 empty] | 0
|  |  | Boron (non-Boral)…………………………………………………. | [6 empty] | 0
|  |  | Cadmium…………………………….. | [5 empty] | NE | 0
|  |  | Caesium………………………………………………. | [6 empty] | 0
|  |  | Selenium……………………………………………….. | [5 empty] | NE | 0
|  |  | Chromium……………………………………………………. | [5 empty] | P | In steels.
|  |  | Molybdenum…………………………………………… | [5 empty] | NE | 0
|  |  | Thallium……………………………………………. | [6 empty] | 0
|  |  | Tin……………………………………………….. | [5 empty] | NE | 0
|  |  | Vanadium……………………………………………….. | [5 empty] | P | In steels.
|  |  | Mercury compounds……………………………………………... | [6 empty] | 0
|  |  | Others………………………………………………….. | [5 empty] | NE | 0
Electronic & Electrical Equipment (EEE)
|  |  | EEE Type 1………………..…………. | [6 empty] | 0
|  |  | EEE Type 2………………..…………. | [6 empty] | 0
|  |  | EEE Type 3………………..…………. | [6 empty] | 0
|  |  | EEE Type 4………………..…………. | [6 empty] | 0
|  |  | EEE Type 5………………..…………. | [6 empty] | 0
Complexing agents (%wt): |  |  | Not yet determined
[9 empty] | (%wt) | Type(s) and comment
|  |  | EDTA…………………….……............................. | [6 empty] | 0
|  |  | DPTA…….…...…………………....................................... | [6 empty] | 0
|  |  | NTA……………...………………....................................... | [6 empty] | 0
|  |  | Polycarboxylic acids………………………………… | [5 empty] | NE | 0
|  |  | Other organic complexants…………………………..… | [5 empty] | NE | Cleaning and decontamination materials may be present in trace quantities.
|  |  | Total complexing agents………………………...… | [5 empty] | NE
Potential for the waste to contain discrete items: |  |  | Not yet determined.
PACKAGING AND CONDITIONING
Conditioning method: |  |  | This waste stream is outside of the current cLoC. It is currently envisaged that it will be possible to use the same processing facility and package type as is the case for the other MSSS waste streams.
Plant Name: |  |  | TBD
Location: |  |  | Sellafield
Plant Startup date: |  |  | 2070-2090
Total capacity (m³/y incoming waste): |  |  | -
Target start date for packaging this stream: |  |  | -
Throughput for this stream (m³/y incoming waste): |  |  | -
Other information: |  |  | -
Likely container type: | Container | [6 empty] | Waste packaged (vol%) |  | Waste loading (m³) |  | Payload (m³) |  | Number of packages
| Sellafield enhanced 3m³ box | [6 empty] | NE |  | NE |  |  | 2.15 | NE
Likely container type comment: |  |  | -
Range in container waste volume: |  |  | There will be considerable variability in unconditioned waste volume per package due to variations in skip loading and content.
Other information on containers: |  |  | Stainless Steel.
Likely conditioning matrix: |  |  | BFS/OPC;PFA/OPC
Other information: |  |  | -
Conditioned density (t/m³): |  |  | ~2.0
Conditioned density comment: |  |  | Density of conditioned waste will be fairly uniform.
Other information on conditioning: |  |  | Waste matrix (as retrieved) will be in-filled with grout. A second pour of capping grout will be added. Void spaces between Skip wall and Box wall will be filled with grout.
Opportunities for alternative disposal routing: |  |  | No
Baseline Management Route |  | Opportunity Management Route |  |  |  | Stream volume (%) |  |  | Estimated Date that Opportunity will be realised |  | Opportunity Confidence |  | Comment
- |  | - |  |  |  | - |  |  | - |  | - |  | -
0 |  | 0 | [6 empty] | 0 |  | 0 |  | 0
0 |  | 0 | [6 empty] | 0 |  | 0 |  | 0
RADIOACTIVITY
Source: |  |  | The activity mainly arises from contamination with silo liquor. Source data quotes dose not activity in most cases (easier to determine using monitoring equipment).
Uncertainty: |  |  | Best available. No additional data available at time of compilation of 2019 inventory.
Definition of total alpha and total beta/gamma: |  |  | Only 1 entry with acivity data 1.27E11 Bq beta total activity for thermocouples (steel activation products/in-reactor surface contam). Some entries quote dose rates greater than 7.5mSv/hr, other entries suggests total dose from 0.02 Sv to 1Sv beta/gamma (for material contacted by silo liquor). Main dose therefore from soluble Cs137.
Measurement of radioactivities: |  |  | -
Other information: |  |  | -

## Radionuclide
WASTE STREAM |  |  |  | 2D73 |  |  |  | MSSS - Miscellaneous Beta/Gamma Waste in Voids
|  | Mean radioactivity, TBq/m³ | [9 empty] | Mean radioactivity, TBq/m³
| Nuclide | Waste at |  | Bands and Code |  |  | Future Arisings | Bands and Code |  |  |  | Waste at |  | Bands and Code |  |  | Future Arisings |  | Bands and Code
|  |  | 2022-04-01 | [7 empty] | Nuclide | 2022-04-01
| H 3 |  |  | 0 | 0 | 0 |  | 0 | 0 | 0 | Gd 153 |  |  | 0 | 0 | 0 |  |  | 0 | 0 | 0
| Be 10 |  |  | 0 | 0 | 0 |  | 0 | 0 | 0 | Ho 163 |  |  | 0 | 0 | 0 |  |  | 0 | 0 | 0
| C 14 |  |  | 0 | 0 | 0 |  | 0 | 0 | 0 | Ho 166m |  |  | 0 | 0 | 0 |  |  | 0 | 0 | 0
| Na 22 |  |  | 0 | 0 | 0 |  | 0 | 0 | 0 | Tm 170 |  |  | 0 | 0 | 0 |  |  | 0 | 0 | 0
| Al 26 |  |  | 0 | 0 | 0 |  | 0 | 0 | 0 | Tm 171 |  |  | 0 | 0 | 0 |  |  | 0 | 0 | 0
| Cl 36 |  |  | 0 | 0 | 0 |  | 0 | 0 | 0 | Lu 174 |  |  | 0 | 0 | 0 |  |  | 0 | 0 | 0
| Ar 39 |  |  | 0 | 0 | 0 |  | 0 | 0 | 0 | Lu 176 |  |  | 0 | 0 | 0 |  |  | 0 | 0 | 0
| Ar 42 |  |  | 0 | 0 | 0 |  | 0 | 0 | 0 | Hf 178n |  |  | 0 | 0 | 0 |  |  | 0 | 0 | 0
| K 40 |  |  | 0 | 0 | 0 |  | 0 | 0 | 0 | Hf 182 |  |  | 0 | 0 | 0 |  |  | 0 | 0 | 0
| Ca 41 |  |  | 0 | 0 | 0 |  | 0 | 0 | 0 | Pt 193 |  |  | 0 | 0 | 0 |  |  | 0 | 0 | 0
| Mn 53 |  |  | 0 | 0 | 0 |  | 0 | 0 | 0 | Tl 204 |  |  | 0 | 0 | 0 |  |  | 0 | 0 | 0
| Mn 54 |  |  | 0 | 0 | 0 |  | 0 | 0 | 0 | Pb 205 |  |  | 0 | 0 | 0 |  |  | 0 | 0 | 0
| Fe 55 |  |  | 0 | 0 | 0 |  | 0 | 0 | 0 | Pb 210 |  |  | 0 | 0 | 0 |  |  | 0 | 0 | 0
| Co 60 |  |  | 0 | 0 | 0 |  | 0 | 0 | 0 | Bi 208 |  |  | 0 | 0 | 0 |  |  | 0 | 0 | 0
| Ni 59 |  |  | 0 | 0 | 0 |  | 0 | 0 | 0 | Bi 210m |  |  | 0 | 0 | 0 |  |  | 0 | 0 | 0
| Ni 63 |  |  | 0 | 0 | 0 |  | 0 | 0 | 0 | Po 210 |  |  | 0 | 0 | 0 |  |  | 0 | 0 | 0
| Zn 65 |  |  | 0 | 0 | 0 |  | 0 | 0 | 0 | Ra 223 |  |  | 0 | 0 | 0 |  |  | 0 | 0 | 0
| Se 79 |  |  | 0 | 0 | 0 |  | 0 | 0 | 0 | Ra 225 |  |  | 0 | 0 | 0 |  |  | 0 | 0 | 0
| Kr 81 |  |  | 0 | 0 | 0 |  | 0 | 0 | 0 | Ra 226 |  |  | 0 | 0 | 0 |  |  | 0 | 0 | 0
| Kr 85 |  |  | 0 | 0 | 0 |  | 0 | 0 | 0 | Ra 228 |  |  | 0 | 0 | 0 |  |  | 0 | 0 | 0
| Rb 87 |  |  | 0 | 0 | 0 |  | 0 | 0 | 0 | Ac 227 |  |  | 0 | 0 | 0 |  |  | 0 | 0 | 0
| Sr 90 |  |  | 0 | 0 | 0 |  | 0 | 0 | 0 | Th 227 |  |  | 0 | 0 | 0 |  |  | 0 | 0 | 0
| Zr 93 |  |  | 0 | 0 | 0 |  | 0 | 0 | 0 | Th 228 |  |  | 0 | 0 | 0 |  |  | 0 | 0 | 0
| Nb 91 |  |  | 0 | 0 | 0 |  | 0 | 0 | 0 | Th 229 |  |  | 0 | 0 | 0 |  |  | 0 | 0 | 0
| Nb 92 |  |  | 0 | 0 | 0 |  | 0 | 0 | 0 | Th 230 |  |  | 0 | 0 | 0 |  |  | 0 | 0 | 0
| Nb 93m |  |  | 0 | 0 | 0 |  | 0 | 0 | 0 | Th 232 |  |  | 0 | 0 | 0 |  |  | 0 | 0 | 0
| Nb 94 |  |  | 0 | 0 | 0 |  | 0 | 0 | 0 | Th 234 |  |  | 0 | 0 | 0 |  |  | 0 | 0 | 0
| Mo 93 |  |  | 0 | 0 | 0 |  | 0 | 0 | 0 | Pa 231 |  |  | 0 | 0 | 0 |  |  | 0 | 0 | 0
| Tc 97 |  |  | 0 | 0 | 0 |  | 0 | 0 | 0 | Pa 233 |  |  | 0 | 0 | 0 |  |  | 0 | 0 | 0
| Tc 99 |  |  | 0 | 0 | 0 |  | 0 | 0 | 0 | U 232 |  |  | 0 | 0 | 0 |  |  | 0 | 0 | 0
| Ru 106 |  |  | 0 | 0 | 0 |  | 0 | 0 | 0 | U 233 |  |  | 0 | 0 | 0 |  |  | 0 | 0 | 0
| Pd 107 |  |  | 0 | 0 | 0 |  | 0 | 0 | 0 | U 234 |  |  | 0 | 0 | 0 |  |  | 0 | 0 | 0
| Ag 108m |  |  | 0 | 0 | 0 |  | 0 | 0 | 0 | U 235 |  |  | 0 | 0 | 0 |  |  | 0 | 0 | 0
| Ag 110m |  |  | 0 | 0 | 0 |  | 0 | 0 | 0 | U 236 |  |  | 0 | 0 | 0 |  |  | 0 | 0 | 0
| Cd 109 |  |  | 0 | 0 | 0 |  | 0 | 0 | 0 | U 238 |  |  | 0 | 0 | 0 |  |  | 0 | 0 | 0
| Cd 113m |  |  | 0 | 0 | 0 |  | 0 | 0 | 0 | Np 237 |  |  | 0 | 0 | 0 |  |  | 0 | 0 | 0
| Sn 119m |  |  | 0 | 0 | 0 |  | 0 | 0 | 0 | Pu 236 |  |  | 0 | 0 | 0 |  |  | 0 | 0 | 0
| Sn 121m |  |  | 0 | 0 | 0 |  | 0 | 0 | 0 | Pu 238 |  |  | 0 | 0 | 0 |  |  | 0 | 0 | 0
| Sn 123 |  |  | 0 | 0 | 0 |  | 0 | 0 | 0 | Pu 239 |  |  | 0 | 0 | 0 |  |  | 0 | 0 | 0
| Sn 126 |  |  | 0 | 0 | 0 |  | 0 | 0 | 0 | Pu 240 |  |  | 0 | 0 | 0 |  |  | 0 | 0 | 0
| Sb 125 |  |  | 0 | 0 | 0 |  | 0 | 0 | 0 | Pu 241 |  |  | 0 | 0 | 0 |  |  | 0 | 0 | 0
| Sb 126 |  |  | 0 | 0 | 0 |  | 0 | 0 | 0 | Pu 242 |  |  | 0 | 0 | 0 |  |  | 0 | 0 | 0
| Te 125m |  |  | 0 | 0 | 0 |  | 0 | 0 | 0 | Am 241 |  |  | 0 | 0 | 0 |  |  | 0 | 0 | 0
| Te 127m |  |  | 0 | 0 | 0 |  | 0 | 0 | 0 | Am 242m |  |  | 0 | 0 | 0 |  |  | 0 | 0 | 0
| I 129 |  |  | 0 | 0 | 0 |  | 0 | 0 | 0 | Am 243 |  |  | 0 | 0 | 0 |  |  | 0 | 0 | 0
| Cs 134 |  |  | 0 | 0 | 0 |  | 0 | 0 | 0 | Cm 242 |  |  | 0 | 0 | 0 |  |  | 0 | 0 | 0
| Cs 135 |  |  | 0 | 0 | 0 |  | 0 | 0 | 0 | Cm 243 |  |  | 0 | 0 | 0 |  |  | 0 | 0 | 0
| Cs 137 |  |  | 0 | 0 | 0 |  | 0 | 0 | 0 | Cm 244 |  |  | 0 | 0 | 0 |  |  | 0 | 0 | 0
| Ba 133 |  |  | 0 | 0 | 0 |  | 0 | 0 | 0 | Cm 245 |  |  | 0 | 0 | 0 |  |  | 0 | 0 | 0
| La 137 |  |  | 0 | 0 | 0 |  | 0 | 0 | 0 | Cm 246 |  |  | 0 | 0 | 0 |  |  | 0 | 0 | 0
| La 138 |  |  | 0 | 0 | 0 |  | 0 | 0 | 0 | Cm 248 |  |  | 0 | 0 | 0 |  |  | 0 | 0 | 0
| Ce 144 |  |  | 0 | 0 | 0 |  | 0 | 0 | 0 | Cf 249 |  |  | 0 | 0 | 0 |  |  | 0 | 0 | 0
| Pm 145 |  |  | 0 | 0 | 0 |  | 0 | 0 | 0 | Cf 250 |  |  | 0 | 0 | 0 |  |  | 0 | 0 | 0
| Pm 147 |  |  | 0 | 0 | 0 |  | 0 | 0 | 0 | Cf 251 |  |  | 0 | 0 | 0 |  |  | 0 | 0 | 0
| Sm 147 |  |  | 0 | 0 | 0 |  | 0 | 0 | 0 | Cf 252 |  |  | 0 | 0 | 0 |  |  | 0 | 0 | 0
| Sm 151 |  |  | 0 | 0 | 0 |  | 0 | 0 | 0 | Other a |  |  | 0 | 0 | 0 |  |  | 0 | 0 | 0
| Eu 152 |  |  | 0 | 0 | 0 |  | 0 | 0 | 0 | Other b/g |  |  | 0 | 0 | 0 |  |  | 0 | 0 | 0
| Eu 154 |  |  | 0 | 0 | 0 |  | 0 | 0 | 0 | Total a |  | NE | 0 | 0 | 0 |  | 0 | 0 | 0 | 0
| Eu 155 |  |  | 0 | 0 | 0 |  | 0 | 0 | 0 | Total b/g |  | NE | 0 | 0 | 0 |  | 0 | 0 | 0 | 0
| Bands (Upper and Lower) | [9 empty] | Code
| A a factor of 1.5 | [9 empty] | 1 Measured activity
| B a factor of 3 | [9 empty] | 2 Derived activity (best estimate)
| C a factor of 10 | [9 empty] | 3 Derived activity (upper limit)
| D a factor of 100 | [9 empty] | 4 Not present
| E a factor of 1000 | [9 empty] | 5 Present but not significant
6 Likely to be present but not assessed
| Note: Bands quantify uncertainty in | [9 empty] | 7 Present in significant quantities but not determined
| the mean radioactivity. | [9 empty] | 8 Not expected to be present in significant quantity