## DataSheet
WASTE STREAM |  |  | 2D74 |  | Pile Fuel Storage Pond Ion Exchange Material
SITE |  |  | Sellafield
SITE OWNER |  |  | Nuclear Decommissioning Authority
WASTE CUSTODIAN |  |  | Sellafield Limited
WASTE TYPE |  |  | ILW |  |  | 0
Is the waste suject to Scottish Policy: |  |  | No
WASTE VOLUMES
Reported
Stocks: |  |  | At 1.4.2022……………………….…….. | [5 empty] | 0.5 | m³
Future arisings - |  |  | 1.4.2022 - 31.3.2023……………..………. | [5 empty] | 0 | m³
|  |  | 1.4.2023 - 31.3.2024……………..………. | [5 empty] | 0.5 | m³
|  |  | 1.4. - 31.3.……………..………. | [5 empty] | 0 | m³
|  |  | 1.4. - 31.3.……………..………. | [5 empty] | 0 | m³
|  |  | 1.4. - 31.3.……………..………. | [5 empty] | 0 | m³
|  |  | 1.4. - 31.3.……………..………. | [5 empty] | 0 | m³
|  |  | 1.4. - 31.3.……………..………. | [5 empty] | 0 | m³
|  |  | 1.4. - 31.3.……………..………. | [5 empty] | 0 | m³
|  |  | 1.4. - 31.3.……………..………. | [5 empty] | 0 | m³
|  |  | 1.4. - 31.3.……………..………. | [5 empty] | 0 | m³
|  |  | 1.4. - 31.3.……………..………. | [5 empty] | 0 | m³
|  |  | 1.4. - 31.3.……………..………. | [5 empty] | 0 | m³
|  |  | 1.4. - 31.3.……………..………. | [5 empty] | 0 | m³
|  |  | 1.4. - 31.3.……………..………. | [5 empty] | 0 | m³
|  |  | 1.4. - 31.3.……………..………. | [5 empty] | 0 | m³
|  |  | 1.4. - 31.3.……………..………. | [5 empty] | 0 | m³
|  |  | 1.4. - 31.3.……………..………. | [5 empty] | 0 | m³
|  |  | 1.4. - 31.3.……………..………. | [5 empty] | 0 | m³
|  |  | 1.4. - 31.3.……………..………. | [5 empty] | 0 | m³
|  |  | 1.4. - 31.3.……………..………. | [5 empty] | 0 | m³
|  |  | 1.4. - 31.3.……………..………. | [5 empty] | 0 | m³
|  |  | 1.4. - 31.3.……………..………. | [5 empty] | 0 | m³
|  |  | 1.4. - 31.3.……………..………. | [5 empty] | 0 | m³
|  |  | 1.4. - 31.3.……………..………. | [5 empty] | 0 | m³
|  |  | 1.4. - 31.3.……………..………. | [5 empty] | 0 | m³
|  |  | 1.4. - 31.3.……………..………. | [5 empty] | 0 | m³
|  |  | 1.4. - 31.3.……………..………. | [5 empty] | 0 | m³
|  |  | 1.4. - 31.3.……………..………. | [5 empty] | 0 | m³
|  |  | 1.4. - 31.3.……………..………. | [5 empty] | 0 | m³
|  |  | 1.4. - 31.3.……………..………. | [5 empty] | 0 | m³
|  |  | 1.4. - 31.3.……………..………. | [5 empty] | 0 | m³
|  |  | 1.4. - 31.3.……………..………. | [5 empty] | 0 | m³
|  |  | 1.4. - 31.3.……………..………. | [5 empty] | 0 | m³
|  |  | 1.4. - 31.3.……………..………. | [5 empty] | 0 | m³
|  |  | 1.4. - 31.3.……………..………. | [5 empty] | 0 | m³
|  |  | 1.4. - 31.3.……………..………. | [5 empty] | 0 | m³
|  |  | 1.4. - 31.3.……………..………. | [5 empty] | 0 | m³
|  |  | 1.4. - 31.3.……………..………. | [5 empty] | 0 | m³
|  |  | 1.4. - 31.3.……………..………. | [5 empty] | 0 | m³
|  |  | 1.4. - 31.3.……………..………. | [5 empty] | 0 | m³
|  |  | 1.4. - 31.3.……………..………. | [5 empty] | 0 | m³
|  |  | 1.4. - 31.3.……………..………. | [5 empty] | 0 | m³
|  |  | 1.4. - 31.3.……………..………. | [5 empty] | 0 | m³
|  |  | 1.4. - 31.3.……………..………. | [5 empty] | 0 | m³
|  |  | 1.4. - 31.3.……………..………. | [5 empty] | 0 | m³
|  |  | 1.4. - 31.3.……………..………. | [5 empty] | 0 | m³
|  |  | 1.4. - 31.3.……………..………. | [5 empty] | 0 | m³
|  |  | 1.4. - 31.3.……………..………. | [5 empty] | 0 | m³
|  |  | 1.4. - 31.3.……………..………. | [5 empty] | 0 | m³
|  |  | 1.4. - 31.3.……………..………. | [5 empty] | 0 | m³
|  |  | 1.4. - 31.3.……………..………. | [5 empty] | 0 | m³
|  |  | 1.4. - 31.3.……………..………. | [5 empty] | 0 | m³
|  |  | 1.4. - 31.3.……………..………. | [5 empty] | 0 | m³
|  |  | 1.4. - 31.3.……………..………. | [5 empty] | 0 | m³
|  |  | 1.4. - 31.3.……………..………. | [5 empty] | 0 | m³
|  |  | 1.4. - 31.3.……………..………. | [5 empty] | 0 | m³
|  |  | 1.4. - 31.3.……………..………. | [5 empty] | 0 | m³
|  |  | 1.4. - 31.3.……………..………. | [5 empty] | 0 | m³
|  |  | 1.4. - 31.3.……………..………. | [5 empty] | 0 | m³
|  |  | 1.4. - 31.3.……………..………. | [5 empty] | 0 | m³
|  |  | 1.4. - 31.3.……………..………. | [5 empty] | 0 | m³
|  |  | 1.4. - 31.3.……………..………. | [5 empty] | 0 | m³
|  |  | 1.4. - 31.3.……………..………. | [5 empty] | 0 | m³
|  |  | 1.4. - 31.3.……………..………. | [5 empty] | 0 | m³
|  |  | 1.4. - 31.3.……………..………. | [5 empty] | 0 | m³
|  |  | 1.4. - 31.3.……………..………. | [5 empty] | 0 | m³
|  |  | 1.4. - 31.3.……………..………. | [5 empty] | 0 | m³
|  |  | 1.4. - 31.3.……………..………. | [5 empty] | 0 | m³
|  |  | 1.4. - 31.3.……………..………. | [5 empty] | 0 | m³
|  |  | 1.4. - 31.3.……………..………. | [5 empty] | 0 | m³
|  |  | 1.4. - 31.3.……………..………. | [5 empty] | 0 | m³
|  |  | 1.4. - 31.3.……………..………. | [5 empty] | 0 | m³
|  |  | 1.4. - 31.3.……………..………. | [5 empty] | 0 | m³
|  |  | 1.4. - 31.3.……………..………. | [5 empty] | 0 | m³
|  |  | 1.4. - 31.3.……………..………. | [5 empty] | 0 | m³
|  |  | 1.4. - 31.3.……………..………. | [5 empty] | 0 | m³
|  |  | 1.4. - 31.3.……………..………. | [5 empty] | 0 | m³
|  |  | 1.4. - 31.3.……………..………. | [5 empty] | 0 | m³
|  |  | 1.4. - 31.3.……………..………. | [5 empty] | 0 | m³
|  |  | 1.4. - 31.3.……………..………. | [5 empty] | 0 | m³
|  |  | 1.4. - 31.3.……………..………. | [5 empty] | 0 | m³
|  |  | 1.4. - 31.3.……………..………. | [5 empty] | 0 | m³
|  |  | 1.4. - 31.3.……………..………. | [5 empty] | 0 | m³
|  |  | 1.4. - 31.3.……………..………. | [5 empty] | 0 | m³
|  |  | 1.4. - 31.3.……………..………. | [5 empty] | 0 | m³
|  |  | 1.4. - 31.3.……………..………. | [5 empty] | 0 | m³
|  |  | 1.4. - 31.3.……………..………. | [5 empty] | 0 | m³
|  |  | 1.4. - 31.3.……………..………. | [5 empty] | 0 | m³
|  |  | 1.4. - 31.3.……………..………. | [5 empty] | 0 | m³
|  |  | 1.4. - 31.3.……………..………. | [5 empty] | 0 | m³
|  |  | 1.4. - 31.3.……………..………. | [5 empty] | 0 | m³
|  |  | 1.4. - 31.3.……………..………. | [5 empty] | 0 | m³
|  |  | 1.4. - 31.3.……………..………. | [5 empty] | 0 | m³
|  |  | 1.4. - 31.3.……………..………. | [5 empty] | 0 | m³
|  |  | 1.4. - 31.3.……………..………. | [5 empty] | 0 | m³
Total future arisings: | [7 empty] | 0.5 |  | m³
Total waste volume: | [7 empty] | 1.0 |  | m³
Comment on volumes: |  |  | Local Effluent Treatment Plant commenced operation in July 2007 and from this date began to remove beta activity from the pond water on to Ionsiv cartridges. Dewatering date yet to be confirmed, therefore further arisings may occur. During the 20 years of expected operations the plant will be operated to minimise the generation of this secondary waste but ensure discharges and plant conditions are acceptable and meet all regulatory and safety parameters. Note the Ionsiv cartridge was designed to fit into a 250 litre liner for export in the plant 12te flask.
Uncertainty factors on volumes: |  |  | Stock (upper): |  |  | x | 1.0 |  | Arisings (upper): |  | x | 1.3
|  |  | Stock (lower): |  |  | x | 1.0 |  | Arisings (lower): |  | x | 0.7
WASTE SOURCE |  |  | The waste is a cartridge 580mm diameter 993mm in height containing the ion exchange medium Ionsiv IE-911 (165kg). This becomes radioactive by removing predominately Cs and Sr from the pond water. The cartridge was designed to fit into a 250 litre liner for waste export from the plant in the 12te flask.
PHYSICAL CHARACTERISTICS
General description: |  |  | The cartridge container has been designed so that it can be handled by the plant and its flasking equipment and is suitable for a number of disposal options. The secondary waste package is not yet confirmed but a couple of options are being progressed with the regulators. Once created the waste will be stable and when the cartridge is fully loaded (used up) it will be stored in the pond. There will be some generation of hydrogen from the radiolysis of water and this is allowed for in the design of the cartridge.
Physical components: |  | (%wt) | Stainless steel cartridge container (67%), Ion exchange material Ionsiv 911 ( 33%).
Sealed sources: |  |  | The waste does not contain sealed sources.
Bulk density (t/m³): |  |  | ~ | 2
Comment on density: |  |  | The envelope volume of the cartridge is approximately 0.250m3 and its overall mass is approximately 500kg giving a bulk density of 500/0.250kg/m3 = 2,000kg/m3.
CHEMICAL COMPOSITION
General description and components (%wt): |  |  | Cartridge (67%) is iron with small amounts of carbon, Cr. The Ionsiv (33% of weight) is made up as follows: TiO2 28.6 to 34.8% wt; SiO2 14.8 to 18.2% wt; Nb2O5 18.5 to 22.7% wt; Na2O 3.6% to 4.4% wt; ZrO2 14.1 to 18.8% wt; Cl 0.12 to 0.33% wt.
Chemical state: |  |  | The waste is neutral and is not strongly oxidising or reducing.
Chemical form of radionuclides: | H-3: | H-3: | -
| C-14: |  | -
| Cl-36: |  | -
| Se-79: | Selenium-79 | -
| Tc-99: | Selenium-79 | -
| I-129: |  | -
| Ra: |  | -
| Th: |  | -
| U: |  | -
Np: |  |  | -
Pu: |  |  | -
Metals and alloys (%wt): |  |  | -
[9 empty] | (%wt) | Type(s) / Grades(s) with proportions |  |  |  |  | % of total C14 activity
|  |  | Stainless steel…………………………………. | [5 empty] | ~67.0 | 0
|  |  | Other ferrous metals………………………...… | [6 empty] | 0
|  |  | Iron…………………………...………… | [6 empty] | 0
|  |  | Aluminium…………………………...………… | [6 empty] | 0
|  |  | Beryllium…………………….……………….. | [6 empty] | 0
|  |  | Cobalt……………………..……………………. | [6 empty] | 0
|  |  | Copper…………………………….……………….. | [6 empty] | 0
|  |  | Lead……………………………...……………… | [6 empty] | 0
|  |  | Magnox/Magnesium…………………………... | [6 empty] | 0
|  |  | Nickel………………………………………..... | [6 empty] | 0
|  |  | Titanium…………………………………..……. | [5 empty] | 0 | 0
|  |  | Uranium………………………………...………. | [6 empty] | 0
|  |  | Zinc………………………………...…… | [6 empty] | 0
|  |  | Zircaloy/Zirconium……………...…….………. | [6 empty] | 0
|  |  | Other metals…………………….…………. | [6 empty] | 0
Organics (%wt): |  |  | -
[9 empty] | (%wt) | Type(s) and comment |  |  |  |  | % of total C14 activity
|  |  | Total cellulosics…………..………… | [6 empty] | 0
|  |  | Paper, cotton………..………..……… | [6 empty] | 0
|  |  | Wood…………..…………………………….… | [6 empty] | 0
|  |  | Halogenated plastics…………..…… | [6 empty] | 0
|  |  | Total non-halogenated plastics……………… | [6 empty] | 0
|  |  | Condensation polymers…………………...….. | [6 empty] | 0
|  |  | Others…………..……………...…… | [6 empty] | 0
|  |  | Organic ion exchange materials…..……. | [6 empty] | 0
|  |  | Total rubber…………..……..…………… | [6 empty] | 0
|  |  | Halogenated rubber…………………..…..…… | [6 empty] | 0
|  |  | Non-halogenated rubber…………………....… | [6 empty] | 0
|  |  | Hydrocarbons………………………….. | [6 empty] | 0
|  |  | Oil or grease……..………………….… | [6 empty] | 0
|  |  | Fuel….………………….....……….. | [6 empty] | 0
|  |  | Asphalt/Tarmac (cont.coal tar)……. | [6 empty] | 0
|  |  | Asphalt/Tarmac (no coal tar)……...… | [6 empty] | 0
|  |  | Bitumen………………………….……. | [6 empty] | 0
|  |  | Others…………………….………………… | [6 empty] | 0
|  |  | Other organics…………..……………………..… | [6 empty] | 0
Other materials (%wt): |  |  | -
[9 empty] | (%wt) | Type(s) and comment |  |  |  |  | % of total C14 activity
|  |  | Inorganic ion exchange materials…...… | [5 empty] | ~33.0 | Ionsiv IE- 911.
|  |  | Inorganic sludges and flocs…………….… | [6 empty] | 0
|  |  | Soil……………..……………………....………… | [6 empty] | 0
|  |  | Brick/Stone/Rubble………………......…………..………… | [6 empty] | 0
|  |  | Cementitious material……………………….…. | [6 empty] | 0
|  |  | Sand………..…………………………..……………….. | [5 empty] | 0 | 0
|  |  | Glass/Ceramics………….…………..………… | [6 empty] | 0
|  |  | Graphite………..…………………………..……… | [6 empty] | 0
|  |  | Desiccants/Catalysts…………………… | [5 empty] | 0 | 0
|  |  | Asbestos…………..……………………...… | [5 empty] | 0 | 0
|  |  | Non/low friable……..……………………………… | [6 empty] | 0
|  |  | Moderately friable……..……………………………… | [6 empty] | 0
|  |  | Highly friable……..…………………………… | [6 empty] | 0
|  |  | Free aqueous liquids…………..………… | [6 empty] | 0
|  |  | Free non-aqueous liquids…………….………..………… | [6 empty] | 0
|  |  | Powder/Ash…………..…………………...…… | [6 empty] | 0
Inorganic anions (%wt): |  |  | -
[9 empty] | (%wt) | Type(s) and comment
|  |  | Fluoride……..………………………………….. | [6 empty] | 0
|  |  | Chloride…………..…………………………….. | [6 empty] | 0
|  |  | Iodide…..………………………………...…. | [6 empty] | 0
|  |  | Cyanide…….…………………………………..… | [6 empty] | 0
|  |  | Carbonate………..…………………………...… | [6 empty] | 0
|  |  | Nitrate…………..…………………………...…. | [6 empty] | 0
|  |  | Nitrite…………..……………………………….... | [6 empty] | 0
|  |  | Phosphate……..…………………………...…. | [6 empty] | 0
|  |  | Sulphate………..…………………………….…. | [6 empty] | 0
|  |  | Sulphide………..……………………………...…. | [6 empty] | 0
Materials of interest for waste acceptance criteria: |  |  | -
[9 empty] | (%wt) | Type(s) and comment
|  |  | Combustible metals…………………………. | [5 empty] | 0 | 0
|  |  | Low flash point liquids……………………...… | [5 empty] | 0 | 0
|  |  | Explosive materials………………………….. | [5 empty] | 0 | 0
|  |  | Phosphorus…………..………………………… | [5 empty] | 0 | 0
|  |  | Hydrides………………………………….……… | [5 empty] | 0 | 0
|  |  | Biological etc. materials……………………….. | [5 empty] | 0 | 0
|  |  | Biodegradable materials…………...…………. | [5 empty] | 0 | 0
|  |  | Putrescible wastes………..…………… | [5 empty] | 0 | 0
|  |  | Non-putrescible wastes………..…………… | [5 empty] | 0 | 0
|  |  | Corrosive materials…………………………. | [5 empty] | 0 | 0
|  |  | Pyrophoric materials………………………….. | [5 empty] | 0 | 0
|  |  | Generating toxic gases……………………….. | [5 empty] | 0 | 0
|  |  | Reacting with water…………………………...… | [5 empty] | 0 | 0
|  |  | Higher activity particles…………………………………. | [5 empty] | 0 | 0
|  |  | Soluble solids as bulk chemical compounds……………………..…...…………… | [5 empty] | 0 | 0
Hazardous substances / non hazardous pollutants: |  |  | -
[9 empty] | (%wt) | Type(s) and comment
|  |  | Acrylamide………………………………. | [6 empty] | 0
|  |  | Benzene…………………….…………………. | [5 empty] | 0 | 0
|  |  | Chlorinated solvents………………...……. | [6 empty] | 0
|  |  | Formaldehyde…………………………..…. | [6 empty] | 0
|  |  | Organometallics………………………...……. | [6 empty] | 0
|  |  | Phenol……………………………..……..……. | [5 empty] | 0 | 0
|  |  | Styrene…..…...…..…………………….…...…….. | [6 empty] | 0
|  |  | Tri-butyl phosphate………………...…... | [5 empty] | 0 | 0
|  |  | Other organophosphates……………………. | [6 empty] | 0
|  |  | Vinyl chloride………………………………………. | [5 empty] | 0 | 0
|  |  | Arsenic……………………………………………. | [5 empty] | 0 | 0
|  |  | Barium…………………………………………… | [6 empty] | 0
|  |  | Boron…………………………………………………. | [5 empty] | 0 | 0
|  |  | Boron (in Boral)…………………………………………………. | [5 empty] | 0 | 0
|  |  | Boron (non-Boral)…………………………………………………. | [5 empty] | 0 | 0
|  |  | Cadmium…………………………….. | [5 empty] | 0 | 0
|  |  | Caesium………………………………………………. | [6 empty] | 0
|  |  | Selenium……………………………………………….. | [5 empty] | 0 | 0
|  |  | Chromium……………………………………………………. | [5 empty] | 0 | 0
|  |  | Molybdenum…………………………………………… | [5 empty] | 0 | 0
|  |  | Thallium……………………………………………. | [6 empty] | 0
|  |  | Tin……………………………………………….. | [5 empty] | 0 | 0
|  |  | Vanadium……………………………………………….. | [5 empty] | 0 | 0
|  |  | Mercury compounds……………………………………………... | [6 empty] | 0
|  |  | Others………………………………………………….. | [5 empty] | 0 | 0
Electronic & Electrical Equipment (EEE)
|  |  | EEE Type 1………………..…………. | [6 empty] | 0
|  |  | EEE Type 2………………..…………. | [6 empty] | 0
|  |  | EEE Type 3………………..…………. | [6 empty] | 0
|  |  | EEE Type 4………………..…………. | [6 empty] | 0
|  |  | EEE Type 5………………..…………. | [6 empty] | 0
Complexing agents (%wt): |  |  | No
[9 empty] | (%wt) | Type(s) and comment
|  |  | EDTA…………………….……............................. | [6 empty] | 0
|  |  | DPTA…….…...…………………....................................... | [6 empty] | 0
|  |  | NTA……………...………………....................................... | [6 empty] | 0
|  |  | Polycarboxylic acids………………………………… | [5 empty] | 0 | 0
|  |  | Other organic complexants…………………………..… | [5 empty] | 0 | 0
|  |  | Total complexing agents………………………...… | [5 empty] | 0
Potential for the waste to contain discrete items: |  |  | No.
PACKAGING AND CONDITIONING
Conditioning method: |  |  | The designated route for the used IonSiv cartridges is to be conditioned in WEP for grouting to immobilise the ion exchange material inside the cartridge, and then 4 cartridges within product drums would be placed in a stillage and sent to EPS3 for storage until a repository is available. Transfers to WEP commenced in Q4 2018/19.
Plant Name: |  |  | Waste Encapsulation Plant
Location: |  |  | Sellafield
Plant Startup date: |  |  | Available
Total capacity (m³/y incoming waste): |  |  | -
Target start date for packaging this stream: |  |  | -
Throughput for this stream (m³/y incoming waste): |  |  | -
Other information: |  |  | -
Likely container type: | Container | [6 empty] | Waste packaged (vol%) |  | Waste loading (m³) |  | Payload (m³) |  | Number of packages
| 500 l drum | [7 empty] | 100.0 |  | 0.472 |  | 0.472 | 3
Likely container type comment: |  |  | The existing route is that the used Ionsiv cartridges loaded with predominately Cs and Sr are to initially be stored in the pond. The cartridges will be exported in a 250 litre liner to WEP. The envelope volume of 0.25m³ containing the ion exchange material loaded with beta activity will be immobilised in situ using a cement grout formulation.
Range in container waste volume: |  |  | -
Other information on containers: |  |  | -
Likely conditioning matrix: |  |  | Cement
Other information: |  |  | -
Conditioned density (t/m³): |  |  | -
Conditioned density comment: |  |  | -
Other information on conditioning: |  |  | -
Opportunities for alternative disposal routing: |  |  | Not yet determined
Baseline Management Route |  | Opportunity Management Route |  |  |  | Stream volume (%) |  |  | Estimated Date that Opportunity will be realised |  | Opportunity Confidence |  | Comment
- |  | - |  |  |  | - |  |  | - |  | - |  | -
0 |  | 0 | [6 empty] | 0 |  | 0 |  | 0
0 |  | 0 | [6 empty] | 0 |  | 0 |  | 0
RADIOACTIVITY
Source: |  |  | The activity originates from the corrosion of fuel and is predominately the soluble fission products Cs and Sr, which are transferred to the pond water. The pond water is then treated by passing through the Local Effluent Treatment Plant (LETP) which removes the Cs and Sr on to the Ionsiv contained in a purpose built cartridge.
Uncertainty: |  |  | Having been operational for over 10 years, the IonSiv's are proving highly effective in absorbing beta activity from the pond water. The radionuclides removed are predominately Cs and Sr. Each cartridge will changed once the overall activity of each pair is analysed to be around 7-8TBq. under certain operational circumstances this may be higher with the possibility of activity levels of 20TBq however it is more likely to be 11-12TBq as the Ionsivs will be "blinded" prior to reaching this activity level. Early removal of fuel from the pond has led to a revised downward estimation of lifetime cartridge requirements from previous submissions. As caesium 137 is prefentially removed over strontium 90 and the cartridges will always be changed on total activity, there will be a change in the Cs to Sr ratio over time. For stocks the ratio is 60:40, for arisings this has been changed to 50:50.
Definition of total alpha and total beta/gamma: |  |  | The nature and radiological fingerprint of the sludge differs with the pond areas, for instance, within the bays there is a higher fuel content within the sludge than there is within the pond, as activities in the bays is disturbed we may note different ratios of radionuclides on the cartridges. Sampling of these areas is an ongoing actitivity and this data will be utilised to ascertain the radiological fingerprint on the cartridges for disposal.
Measurement of radioactivities: |  |  | The loading of activity onto the Ionsiv cartridge will be calculated by sampling and flow measurements. The samples will be analysed for total beta and alpha and other radionuclides and by spreadsheet calculations. The quantities of radioactivity absorbed on to the Ionsiv cartridges will be calculated and monitored to ensure it remains below 7TBq beta per pair of cartridges.
Other information: |  |  | The activity loaded on to the Ionsiv cartridges will be estimated from sampling and volume calculation (from flow meters). The calculated radionuclide inventory will be from analysis data comprising of total alpha, total beta and the individual isotopes Cs and Sr (the main nuclides involved).

## Radionuclide
WASTE STREAM |  |  |  | 2D74 |  |  |  |  | Pile Fuel Storage Pond Ion Exchange Material
|  | Mean radioactivity, TBq/m³ | [10 empty] | Mean radioactivity, TBq/m³
| Nuclide | Waste at |  | Bands and Code |  |  | Future Arisings |  | Bands and Code |  |  |  | Waste at |  | Bands and Code |  |  | Future Arisings |  | Bands and Code
|  |  | 2022-04-01 | [8 empty] | Nuclide | 2022-04-01
| H 3 |  |  | 0 | 0 | 0 |  |  | 0 | 0 | 0 | Gd 153 |  |  | 0 | 0 | 0 |  |  | 0 | 0 | 0
| Be 10 |  |  | 0 | 0 | 0 |  |  | 0 | 0 | 0 | Ho 163 |  |  | 0 | 0 | 0 |  |  | 0 | 0 | 0
| C 14 |  |  | 0 | 0 | 0 |  |  | 0 | 0 | 0 | Ho 166m |  |  | 0 | 0 | 0 |  |  | 0 | 0 | 0
| Na 22 |  |  | 0 | 0 | 0 |  |  | 0 | 0 | 0 | Tm 170 |  |  | 0 | 0 | 0 |  |  | 0 | 0 | 0
| Al 26 |  |  | 0 | 0 | 0 |  |  | 0 | 0 | 0 | Tm 171 |  |  | 0 | 0 | 0 |  |  | 0 | 0 | 0
| Cl 36 |  |  | 0 | 0 | 0 |  |  | 0 | 0 | 0 | Lu 174 |  |  | 0 | 0 | 0 |  |  | 0 | 0 | 0
| Ar 39 |  |  | 0 | 0 | 0 |  |  | 0 | 0 | 0 | Lu 176 |  |  | 0 | 0 | 0 |  |  | 0 | 0 | 0
| Ar 42 |  |  | 0 | 0 | 0 |  |  | 0 | 0 | 0 | Hf 178n |  |  | 0 | 0 | 0 |  |  | 0 | 0 | 0
| K 40 |  |  | 0 | 0 | 0 |  |  | 0 | 0 | 0 | Hf 182 |  |  | 0 | 0 | 0 |  |  | 0 | 0 | 0
| Ca 41 |  |  | 0 | 0 | 0 |  |  | 0 | 0 | 0 | Pt 193 |  |  | 0 | 0 | 0 |  |  | 0 | 0 | 0
| Mn 53 |  |  | 0 | 0 | 0 |  |  | 0 | 0 | 0 | Tl 204 |  |  | 0 | 0 | 0 |  |  | 0 | 0 | 0
| Mn 54 |  |  | 0 | 0 | 0 |  |  | 0 | 0 | 0 | Pb 205 |  |  | 0 | 0 | 0 |  |  | 0 | 0 | 0
| Fe 55 |  |  | 0 | 0 | 0 |  |  | 0 | 0 | 0 | Pb 210 |  |  | 0 | 0 | 0 |  |  | 0 | 0 | 0
| Co 60 |  |  | 0 | 0 | 0 |  |  | 0 | 0 | 0 | Bi 208 |  |  | 0 | 0 | 0 |  |  | 0 | 0 | 0
| Ni 59 |  |  | 0 | 0 | 0 |  |  | 0 | 0 | 0 | Bi 210m |  |  | 0 | 0 | 0 |  |  | 0 | 0 | 0
| Ni 63 |  |  | 0 | 0 | 0 |  |  | 0 | 0 | 0 | Po 210 |  |  | 0 | 0 | 0 |  |  | 0 | 0 | 0
| Zn 65 |  |  | 0 | 0 | 0 |  |  | 0 | 0 | 0 | Ra 223 |  |  | 0 | 0 | 0 |  |  | 0 | 0 | 0
| Se 79 |  |  | 0 | 0 | 0 |  |  | 0 | 0 | 0 | Ra 225 |  |  | 0 | 0 | 0 |  |  | 0 | 0 | 0
| Kr 81 |  |  | 0 | 0 | 0 |  |  | 0 | 0 | 0 | Ra 226 |  |  | 0 | 0 | 0 |  |  | 0 | 0 | 0
| Kr 85 |  |  | 0 | 0 | 0 |  |  | 0 | 0 | 0 | Ra 228 |  |  | 0 | 0 | 0 |  |  | 0 | 0 | 0
| Rb 87 |  |  | 0 | 0 | 0 |  |  | 0 | 0 | 0 | Ac 227 |  |  | 0 | 0 | 0 |  |  | 0 | 0 | 0
| Sr 90 |  | 4.76E+00 | A | A | 1 |  | 5.40E+00 | A | A | 2 | Th 227 |  |  | 0 | 0 | 0 |  |  | 0 | 0 | 0
| Zr 93 |  |  | 0 | 0 | 0 |  |  | 0 | 0 | 0 | Th 228 |  |  | 0 | 0 | 0 |  |  | 0 | 0 | 0
| Nb 91 |  |  | 0 | 0 | 0 |  |  | 0 | 0 | 0 | Th 229 |  |  | 0 | 0 | 0 |  |  | 0 | 0 | 0
| Nb 92 |  |  | 0 | 0 | 0 |  |  | 0 | 0 | 0 | Th 230 |  |  | 0 | 0 | 0 |  |  | 0 | 0 | 0
| Nb 93m |  |  | 0 | 0 | 0 |  |  | 0 | 0 | 0 | Th 232 |  |  | 0 | 0 | 0 |  |  | 0 | 0 | 0
| Nb 94 |  |  | 0 | 0 | 0 |  |  | 0 | 0 | 0 | Th 234 |  |  | 0 | 0 | 0 |  |  | 0 | 0 | 0
| Mo 93 |  |  | 0 | 0 | 0 |  |  | 0 | 0 | 0 | Pa 231 |  |  | 0 | 0 | 0 |  |  | 0 | 0 | 0
| Tc 97 |  |  | 0 | 0 | 0 |  |  | 0 | 0 | 0 | Pa 233 |  |  | 0 | 0 | 0 |  |  | 0 | 0 | 0
| Tc 99 |  |  | 0 | 0 | 0 |  |  | 0 | 0 | 0 | U 232 |  |  | 0 | 0 | 0 |  |  | 0 | 0 | 0
| Ru 106 |  |  | 0 | 0 | 0 |  |  | 0 | 0 | 0 | U 233 |  |  | 0 | 0 | 0 |  |  | 0 | 0 | 0
| Pd 107 |  |  | 0 | 0 | 0 |  |  | 0 | 0 | 0 | U 234 |  |  | 0 | 0 | 0 |  |  | 0 | 0 | 0
| Ag 108m |  |  | 0 | 0 | 0 |  |  | 0 | 0 | 0 | U 235 |  |  | 0 | 0 | 0 |  |  | 0 | 0 | 0
| Ag 110m |  |  | 0 | 0 | 0 |  |  | 0 | 0 | 0 | U 236 |  |  | 0 | 0 | 0 |  |  | 0 | 0 | 0
| Cd 109 |  |  | 0 | 0 | 0 |  |  | 0 | 0 | 0 | U 238 |  |  | 0 | 0 | 0 |  |  | 0 | 0 | 0
| Cd 113m |  |  | 0 | 0 | 0 |  |  | 0 | 0 | 0 | Np 237 |  |  | 0 | 0 | 0 |  |  | 0 | 0 | 0
| Sn 119m |  |  | 0 | 0 | 0 |  |  | 0 | 0 | 0 | Pu 236 |  |  | 0 | 0 | 0 |  |  | 0 | 0 | 0
| Sn 121m |  |  | 0 | 0 | 0 |  |  | 0 | 0 | 0 | Pu 238 |  |  | 0 | 0 | 0 |  |  | 0 | 0 | 0
| Sn 123 |  |  | 0 | 0 | 0 |  |  | 0 | 0 | 0 | Pu 239 |  |  | 0 | 0 | 0 |  |  | 0 | 0 | 0
| Sn 126 |  |  | 0 | 0 | 0 |  |  | 0 | 0 | 0 | Pu 240 |  |  | 0 | 0 | 0 |  |  | 0 | 0 | 0
| Sb 125 |  |  | 0 | 0 | 0 |  |  | 0 | 0 | 0 | Pu 241 |  |  | 0 | 0 | 0 |  |  | 0 | 0 | 0
| Sb 126 |  |  | 0 | 0 | 0 |  |  | 0 | 0 | 0 | Pu 242 |  |  | 0 | 0 | 0 |  |  | 0 | 0 | 0
| Te 125m |  |  | 0 | 0 | 0 |  |  | 0 | 0 | 0 | Am 241 |  |  | 0 | 0 | 0 |  |  | 0 | 0 | 0
| Te 127m |  |  | 0 | 0 | 0 |  |  | 0 | 0 | 0 | Am 242m |  |  | 0 | 0 | 0 |  |  | 0 | 0 | 0
| I 129 |  |  | 0 | 0 | 0 |  |  | 0 | 0 | 0 | Am 243 |  |  | 0 | 0 | 0 |  |  | 0 | 0 | 0
| Cs 134 |  |  | 0 | 0 | 0 |  |  | 0 | 0 | 0 | Cm 242 |  |  | 0 | 0 | 0 |  |  | 0 | 0 | 0
| Cs 135 |  |  | 0 | 0 | 0 |  |  | 0 | 0 | 0 | Cm 243 |  |  | 0 | 0 | 0 |  |  | 0 | 0 | 0
| Cs 137 |  | 5.10E+00 | A | A | 1 |  | 5.40E+00 | A | A | 2 | Cm 244 |  |  | 0 | 0 | 0 |  |  | 0 | 0 | 0
| Ba 133 |  |  | 0 | 0 | 0 |  |  | 0 | 0 | 0 | Cm 245 |  |  | 0 | 0 | 0 |  |  | 0 | 0 | 0
| La 137 |  |  | 0 | 0 | 0 |  |  | 0 | 0 | 0 | Cm 246 |  |  | 0 | 0 | 0 |  |  | 0 | 0 | 0
| La 138 |  |  | 0 | 0 | 0 |  |  | 0 | 0 | 0 | Cm 248 |  |  | 0 | 0 | 0 |  |  | 0 | 0 | 0
| Ce 144 |  |  | 0 | 0 | 0 |  |  | 0 | 0 | 0 | Cf 249 |  |  | 0 | 0 | 0 |  |  | 0 | 0 | 0
| Pm 145 |  |  | 0 | 0 | 0 |  |  | 0 | 0 | 0 | Cf 250 |  |  | 0 | 0 | 0 |  |  | 0 | 0 | 0
| Pm 147 |  |  | 0 | 0 | 0 |  |  | 0 | 0 | 0 | Cf 251 |  |  | 0 | 0 | 0 |  |  | 0 | 0 | 0
| Sm 147 |  |  | 0 | 0 | 0 |  |  | 0 | 0 | 0 | Cf 252 |  |  | 0 | 0 | 0 |  |  | 0 | 0 | 0
| Sm 151 |  |  | 0 | 0 | 0 |  |  | 0 | 0 | 0 | Other a |  |  | 0 | 0 | 0 |  |  | 0 | 0 | 0
| Eu 152 |  |  | 0 | 0 | 0 |  |  | 0 | 0 | 0 | Other b/g |  |  | 0 | 0 | 0 |  |  | 0 | 0 | 0
| Eu 154 |  |  | 0 | 0 | 0 |  |  | 0 | 0 | 0 | Total a |  | NE | 0 | 0 | 0 |  | NE | 0 | 0 | 0
| Eu 155 |  |  | 0 | 0 | 0 |  |  | 0 | 0 | 0 | Total b/g |  | NE | 0 | 0 | 0 |  | NE | 0 | 0 | 0
| Bands (Upper and Lower) | [10 empty] | Code
| A a factor of 1.5 | [10 empty] | 1 Measured activity
| B a factor of 3 | [10 empty] | 2 Derived activity (best estimate)
| C a factor of 10 | [10 empty] | 3 Derived activity (upper limit)
| D a factor of 100 | [10 empty] | 4 Not present
| E a factor of 1000 | [10 empty] | 5 Present but not significant
6 Likely to be present but not assessed
| Note: Bands quantify uncertainty in | [10 empty] | 7 Present in significant quantities but not determined
| the mean radioactivity. | [10 empty] | 8 Not expected to be present in significant quantity