## DataSheet
WASTE STREAM |  |  | 2D77/C |  | Encapsulated Retrieved Miscellaneous Beta/Gamma Waste
SITE |  |  | Sellafield
SITE OWNER |  |  | Nuclear Decommissioning Authority
WASTE CUSTODIAN |  |  | Sellafield Limited
WASTE TYPE |  |  | ILW |  |  | 0
Is the waste suject to Scottish Policy: |  |  | No
WASTE VOLUMES
[9 empty] | Conditioned |  |  | Packaged
Stocks: |  |  | At 1.4.2022……………………………… | [5 empty] | 0.5 | m³ |  | 0.6 | m³
0 |  |  | 1.4. - 31.3.………. | [5 empty] | 0 | m³ |  | 0 | m³
|  |  | 1.4. - 31.3.………. | [5 empty] | 0 | m³ |  | 0 | m³
|  |  | 1.4. - 31.3.………. | [5 empty] | 0 | m³ |  | 0 | m³
|  |  | 1.4. - 31.3.………. | [5 empty] | 0 | m³ |  | 0 | m³
|  |  | 1.4. - 31.3.………. | [5 empty] | 0 | m³ |  | 0 | m³
|  |  | 1.4. - 31.3.………. | [5 empty] | 0 | m³ |  | 0 | m³
|  |  | 1.4. - 31.3.………. | [5 empty] | 0 | m³ |  | 0 | m³
|  |  | 1.4. - 31.3.………. | [5 empty] | 0 | m³ |  | 0 | m³
|  |  | 1.4. - 31.3.………. | [5 empty] | 0 | m³ |  | 0 | m³
|  |  | 1.4. - 31.3.………. | [5 empty] | 0 | m³ |  | 0 | m³
|  |  | 1.4. - 31.3.………. | [5 empty] | 0 | m³ |  | 0 | m³
|  |  | 1.4. - 31.3.………. | [5 empty] | 0 | m³ |  | 0 | m³
|  |  | 1.4. - 31.3.………. | [5 empty] | 0 | m³ |  | 0 | m³
|  |  | 1.4. - 31.3.………. | [5 empty] | 0 | m³ |  | 0 | m³
|  |  | 1.4. - 31.3.………. | [5 empty] | 0 | m³ |  | 0 | m³
|  |  | 1.4. - 31.3.………. | [5 empty] | 0 | m³ |  | 0 | m³
|  |  | 1.4. - 31.3.………. | [5 empty] | 0 | m³ |  | 0 | m³
|  |  | 1.4. - 31.3.………. | [5 empty] | 0 | m³ |  | 0 | m³
|  |  | 1.4. - 31.3.………. | [5 empty] | 0 | m³ |  | 0 | m³
|  |  | 1.4. - 31.3.………. | [5 empty] | 0 | m³ |  | 0 | m³
|  |  | 1.4. - 31.3.………. | [5 empty] | 0 | m³ |  | 0 | m³
|  |  | 1.4. - 31.3.………. | [5 empty] | 0 | m³ |  | 0 | m³
|  |  | 1.4. - 31.3.………. | [5 empty] | 0 | m³ |  | 0 | m³
|  |  | 1.4. - 31.3.………. | [5 empty] | 0 | m³ |  | 0 | m³
|  |  | 1.4. - 31.3.………. | [5 empty] | 0 | m³ |  | 0 | m³
|  |  | 1.4. - 31.3.………. | [5 empty] | 0 | m³ |  | 0 | m³
|  |  | 1.4. - 31.3.………. | [5 empty] | 0 | m³ |  | 0 | m³
|  |  | 1.4. - 31.3.………. | [5 empty] | 0 | m³ |  | 0 | m³
|  |  | 1.4. - 31.3.………. | [5 empty] | 0 | m³ |  | 0 | m³
|  |  | 1.4. - 31.3.………. | [5 empty] | 0 | m³ |  | 0 | m³
|  |  | 1.4. - 31.3.………. | [5 empty] | 0 | m³ |  | 0 | m³
|  |  | 1.4. - 31.3.………. | [5 empty] | 0 | m³ |  | 0 | m³
|  |  | 1.4. - 31.3.………. | [5 empty] | 0 | m³ |  | 0 | m³
|  |  | 1.4. - 31.3.………. | [5 empty] | 0 | m³ |  | 0 | m³
|  |  | 1.4. - 31.3.………. | [5 empty] | 0 | m³ |  | 0 | m³
|  |  | 1.4. - 31.3.………. | [5 empty] | 0 | m³ |  | 0 | m³
|  |  | 1.4. - 31.3.………. | [5 empty] | 0 | m³ |  | 0 | m³
|  |  | 1.4. - 31.3.………. | [5 empty] | 0 | m³ |  | 0 | m³
|  |  | 1.4. - 31.3.………. | [5 empty] | 0 | m³ |  | 0 | m³
|  |  | 1.4. - 31.3.………. | [5 empty] | 0 | m³ |  | 0 | m³
|  |  | 1.4. - 31.3.………. | [5 empty] | 0 | m³ |  | 0 | m³
|  |  | 1.4. - 31.3.………. | [5 empty] | 0 | m³ |  | 0 | m³
|  |  | 1.4. - 31.3.………. | [5 empty] | 0 | m³ |  | 0 | m³
|  |  | 1.4. - 31.3.………. | [5 empty] | 0 | m³ |  | 0 | m³
|  |  | 1.4. - 31.3.………. | [5 empty] | 0 | m³ |  | 0 | m³
|  |  | 1.4. - 31.3.………. | [5 empty] | 0 | m³ |  | 0 | m³
|  |  | 1.4. - 31.3.………. | [5 empty] | 0 | m³ |  | 0 | m³
|  |  | 1.4. - 31.3.………. | [5 empty] | 0 | m³ |  | 0 | m³
|  |  | 1.4. - 31.3.………. | [5 empty] | 0 | m³ |  | 0 | m³
|  |  | 1.4. - 31.3.………. | [5 empty] | 0 | m³ |  | 0 | m³
|  |  | 1.4. - 31.3.………. | [5 empty] | 0 | m³ |  | 0 | m³
|  |  | 1.4. - 31.3.………. | [5 empty] | 0 | m³ |  | 0 | m³
|  |  | 1.4. - 31.3.………. | [5 empty] | 0 | m³ |  | 0 | m³
|  |  | 1.4. - 31.3.………. | [5 empty] | 0 | m³ |  | 0 | m³
|  |  | 1.4. - 31.3.………. | [5 empty] | 0 | m³ |  | 0 | m³
|  |  | 1.4. - 31.3.………. | [5 empty] | 0 | m³ |  | 0 | m³
|  |  | 1.4. - 31.3.………. | [5 empty] | 0 | m³ |  | 0 | m³
|  |  | 1.4. - 31.3.………. | [5 empty] | 0 | m³ |  | 0 | m³
|  |  | 1.4. - 31.3.………. | [5 empty] | 0 | m³ |  | 0 | m³
|  |  | 1.4. - 31.3.………. | [5 empty] | 0 | m³ |  | 0 | m³
|  |  | 1.4. - 31.3.………. | [5 empty] | 0 | m³ |  | 0 | m³
|  |  | 1.4. - 31.3.………. | [5 empty] | 0 | m³ |  | 0 | m³
|  |  | 1.4. - 31.3.………. | [5 empty] | 0 | m³ |  | 0 | m³
|  |  | 1.4. - 31.3.………. | [5 empty] | 0 | m³ |  | 0 | m³
|  |  | 1.4. - 31.3.………. | [5 empty] | 0 | m³ |  | 0 | m³
|  |  | 1.4. - 31.3.………. | [5 empty] | 0 | m³ |  | 0 | m³
|  |  | 1.4. - 31.3.………. | [5 empty] | 0 | m³ |  | 0 | m³
|  |  | 1.4. - 31.3.………. | [5 empty] | 0 | m³ |  | 0 | m³
|  |  | 1.4. - 31.3.………. | [5 empty] | 0 | m³ |  | 0 | m³
|  |  | 1.4. - 31.3.………. | [5 empty] | 0 | m³ |  | 0 | m³
|  |  | 1.4. - 31.3.………. | [5 empty] | 0 | m³ |  | 0 | m³
|  |  | 1.4. - 31.3.………. | [5 empty] | 0 | m³ |  | 0 | m³
|  |  | 1.4. - 31.3.………. | [5 empty] | 0 | m³ |  | 0 | m³
|  |  | 1.4. - 31.3.………. | [5 empty] | 0 | m³ |  | 0 | m³
|  |  | 1.4. - 31.3.………. | [5 empty] | 0 | m³ |  | 0 | m³
|  |  | 1.4. - 31.3.………. | [5 empty] | 0 | m³ |  | 0 | m³
|  |  | 1.4. - 31.3.………. | [5 empty] | 0 | m³ |  | 0 | m³
|  |  | 1.4. - 31.3.………. | [5 empty] | 0 | m³ |  | 0 | m³
|  |  | 1.4. - 31.3.………. | [5 empty] | 0 | m³ |  | 0 | m³
|  |  | 1.4. - 31.3.………. | [5 empty] | 0 | m³ |  | 0 | m³
|  |  | 1.4. - 31.3.………. | [5 empty] | 0 | m³ |  | 0 | m³
|  |  | 1.4. - 31.3.………. | [5 empty] | 0 | m³ |  | 0 | m³
|  |  | 1.4. - 31.3.………. | [5 empty] | 0 | m³ |  | 0 | m³
|  |  | 1.4. - 31.3.………. | [5 empty] | 0 | m³ |  | 0 | m³
|  |  | 1.4. - 31.3.………. | [5 empty] | 0 | m³ |  | 0 | m³
|  |  | 1.4. - 31.3.………. | [5 empty] | 0 | m³ |  | 0 | m³
|  |  | 1.4. - 31.3.………. | [5 empty] | 0 | m³ |  | 0 | m³
|  |  | 1.4. - 31.3.………. | [5 empty] | 0 | m³ |  | 0 | m³
|  |  | 1.4. - 31.3.………. | [5 empty] | 0 | m³ |  | 0 | m³
|  |  | 1.4. - 31.3.………. | [5 empty] | 0 | m³ |  | 0 | m³
|  |  | 1.4. - 31.3.………. | [5 empty] | 0 | m³ |  | 0 | m³
|  |  | 1.4. - 31.3.………. | [5 empty] | 0 | m³ |  | 0 | m³
|  |  | 1.4. - 31.3.………. | [5 empty] | 0 | m³ |  | 0 | m³
|  |  | 1.4. - 31.3.………. | [5 empty] | 0 | m³ |  | 0 | m³
|  |  | 1.4. - 31.3.………. | [5 empty] | 0 | m³ |  | 0 | m³
Total future arisings: | [7 empty] | 0 |  | m³ | 0 |  | m³
Total waste volume: | [7 empty] | 0.5 |  | m³ | 0.6 |  | m³
Number of waste package in stock: |  |  | At 1.4.2022………………………….. | [5 empty] | 1 | package(s)
Comment on volumes: |  |  | Single trial drum completed. No further arisings - WEP not selected as the waste disposal route.
Uncertainty factors on volumes: |  |  | Stock (upper): |  |  | x | 1.1 |  | Arisings (upper): |  | x
|  |  | Stock (lower): |  |  | x | 0.9 |  | Arisings (lower): |  | x
WASTE SOURCE |  |  | Waste metal items removed from storage pond, consigned to WEP in a scrap basket, which is subsequently grouted in a 500 litre drum.
PHYSICAL CHARACTERISTICS
General description: |  |  | It will be metallic waste mainly comprising of mild steel and stainless steel items. These items will fit into a standard scrap bucket and will fit into a 500 litre drum for grouting operations. This will be final product, therefore no changes expected.
Physical components: |  | (%wt) | Concrete 76%, Stainless steel 12%, Mild steel 11%, Others 1% (eg phosphor bronze bearings).
Sealed sources: |  |  | The waste does not contain sealed sources.
Bulk density (t/m³): |  |  |  | 2.6
Comment on density: |  |  | Density of conditioned waste . Raw waste ~1.6t/m³.
CHEMICAL COMPOSITION
General description and components (%wt): |  |  | Grout 76%, Stainless steel 12%, Mild Steel 11%, Others 1% (eg phosphor bronze).
Chemical state: |  |  | Alkali
Chemical form of radionuclides: | H-3: | H-3: | Not estimated.
| C-14: |  | Not estimated.
| Cl-36: |  | Present in trace amounts as clathrate compounds of metallic salts readilty lost to aqueous solution.
| Se-79: | Selenium-79 | Not estimated.
| Tc-99: | Selenium-79 | Not estimated.
| I-129: |  | Present in trace amounts as clathrate compounds of metallic salts readilty lost to aqueous solution.
| Ra: |  | Not estimated.
| Th: |  | Not estimated.
| U: |  | Not estimated.
Np: |  |  | Not estimated.
Pu: |  |  | Not estimated.
Metals and alloys (%wt): |  |  | Not expected in sheet form, ususally in variable sized pieces.
[9 empty] | (%wt) | Type(s) / Grades(s) with proportions |  |  |  |  | % of total C14 activity
|  |  | Stainless steel…………………………………. | [5 empty] | 12.0 | 316L, 304.
|  |  | Other ferrous metals………………………...… | [5 empty] | 11.0 | Mild steel, carbon steel.
|  |  | Iron…………………………...………… | [6 empty] | 0
|  |  | Aluminium…………………………...………… | [5 empty] | NE | 0
|  |  | Beryllium…………………….……………….. | [5 empty] | TR | 0
|  |  | Cobalt……………………..……………………. | [5 empty] | NE | 0
|  |  | Copper…………………………….……………….. | [5 empty] | NE | 0
|  |  | Lead……………………………...……………… | [6 empty] | 0
|  |  | Magnox/Magnesium…………………………... | [5 empty] | NE | 0
|  |  | Nickel………………………………………..... | [5 empty] | NE | 0
|  |  | Titanium…………………………………..……. | [5 empty] | NE | 0
|  |  | Uranium………………………………...………. | [5 empty] | <0.01 | 0
|  |  | Zinc………………………………...…… | [5 empty] | NE | 0
|  |  | Zircaloy/Zirconium……………...…….………. | [5 empty] | NE | 0
|  |  | Other metals…………………….…………. | [5 empty] | 0.99 | Phosphorbronze. Niobium and molybdenum may be present in trace amounts.
Organics (%wt): |  |  | Traces of rubbers from hose attachments and valve liners are present.
[9 empty] | (%wt) | Type(s) and comment |  |  |  |  | % of total C14 activity
|  |  | Total cellulosics…………..…..………… | [5 empty] | NE | 0
|  |  | Paper, cotton………..………………. | [5 empty] | NE | 0
|  |  | Wood…………..…………….……… | [5 empty] | NE | 0
|  |  | Halogenated plastics…………..…… | [5 empty] | TR | 0
|  |  | Total non-halogenated plastics……………… | [5 empty] | TR | 0
|  |  | Condensation polymers…………………...….. | [5 empty] | TR | 0
|  |  | Others…………..……………...…… | [5 empty] | NE | 0
|  |  | Organic ion exchange materials…..……. | [5 empty] | NE | 0
|  |  | Total rubber…………..……..…………… | [5 empty] | TR | 0
|  |  | Halogenated rubber…………………..…..…… | [5 empty] | TR | 0
|  |  | Non-halogenated rubber…………………....… | [5 empty] | TR | 0
|  |  | Hydrocarbons………………………….. | [6 empty] | 0
|  |  | Oil or grease……..………………….… | [6 empty] | 0
|  |  | Fuel….………………….....……….. | [6 empty] | 0
|  |  | Asphalt/Tarmac (cont.coal tar)…… | [6 empty] | 0
|  |  | Asphalt/Tarmac (no coal tar)……..… | [6 empty] | 0
|  |  | Bitumen………………………………. | [6 empty] | 0
|  |  | Others……………………...……………… | [6 empty] | 0
|  |  | Other organics…………..……………………..… | [5 empty] | NE | 0
Other materials (%wt): |  |  | Small amounts of graphite may be included. However, it's not anticipated to be in large amounts.
[9 empty] | (%wt) | Type(s) and comment |  |  |  |  | % of total C14 activity
|  |  | Inorganic ion exchange materials…...… | [5 empty] | NE | 0
|  |  | Inorganic sludges and flocs…………….… | [5 empty] | NE | 0
|  |  | Soil……………..……………………....………… | [5 empty] | NE | 0
|  |  | Brick/Stone/Rubble………………......…………..………… | [5 empty] | NE | 0
|  |  | Cementitious material……………………….…. | [5 empty] | 76.0 | 0
|  |  | Sand………..…………………………..……………….. | [5 empty] | 0 | No sand present in encapsulation grout.
|  |  | Glass/Ceramics………….…………..………… | [5 empty] | NE | 0
|  |  | Graphite………..…………………………..……… | [5 empty] | TR | 0
|  |  | Desiccants/Catalysts…………………… | [5 empty] | NE | 0
|  |  | Asbestos…………..……………………...… | [5 empty] | 0 | 0
|  |  | Non/low friable……..……………………………… | [6 empty] | 0
|  |  | Moderately friable……..……………………………… | [6 empty] | 0
|  |  | Highly friable……..…………………………… | [6 empty] | 0
|  |  | Free aqueous liquids…………..………… | [5 empty] | 0 | 0
|  |  | Free non-aqueous liquids…………….………..………… | [5 empty] | 0 | 0
|  |  | Powder/Ash…………..…………………...…… | [5 empty] | 0 | 0
Inorganic anions (%wt): |  |  | -
[9 empty] | (%wt) | Type(s) and comment
|  |  | Fluoride……..………………………………….. | [5 empty] | NE | 0
|  |  | Chloride…………..…………………………….. | [5 empty] | NE | 0
|  |  | Iodide…..………………………………...…. | [5 empty] | NE | 0
|  |  | Cyanide…….…………………………………..… | [5 empty] | NE | 0
|  |  | Carbonate………..…………………………...… | [5 empty] | NE | 0
|  |  | Nitrate…………..…………………………...…. | [5 empty] | NE | 0
|  |  | Nitrite…………..……………………………….... | [5 empty] | NE | 0
|  |  | Phosphate……..…………………………...…. | [5 empty] | TR | 0
|  |  | Sulphate………..…………………………….…. | [5 empty] | NE | 0
|  |  | Sulphide………..……………………………...…. | [5 empty] | NE | 0
Materials of interest for waste acceptance criteria: |  |  | None determined.
[9 empty] | (%wt) | Type(s) and comment
|  |  | Combustible metals…………………………. | [5 empty] | 0 | 0
|  |  | Low flash point liquids……………………...… | [5 empty] | 0 | 0
|  |  | Explosive materials………………………….. | [5 empty] | 0 | 0
|  |  | Phosphorus…………..………………………… | [6 empty] | 0
|  |  | Hydrides………………………………….……… | [5 empty] | 0 | 0
|  |  | Biological etc. materials……………………….. | [5 empty] | 0 | 0
|  |  | Biodegradable materials…………...…………. | [5 empty] | 0 | 0
|  |  | Putrescible wastes………..…………… | [5 empty] | 0 | 0
|  |  | Non-putrescible wastes………..…………… | [5 empty] | NE | 0
|  |  | Corrosive materials…………………………. | [5 empty] | P | Alakine grout.
|  |  | Pyrophoric materials………………………….. | [5 empty] | 0 | 0
|  |  | Generating toxic gases……………………….. | [5 empty] | 0 | 0
|  |  | Reacting with water…………………………...… | [5 empty] | 0 | 0
|  |  | Higher activity particles…………………………………. | [5 empty] | P | Small fraction will be present.
|  |  | Soluble solids as bulk chemical compounds……………………..……………… | [5 empty] | P | Soluble sodium and magnesium compounds.
Hazardous substances / non hazardous pollutants: |  |  | -
[9 empty] | (%wt) | Type(s) and comment
|  |  | Acrylamide…………………………………..…… | [6 empty] | 0
|  |  | Benzene……………………………….… | [5 empty] | 0 | 0
|  |  | Chlorinated solvents………………………...…. | [6 empty] | 0
|  |  | Formaldehyde…………………….…………. | [6 empty] | 0
|  |  | Organometallics………………..……………. | [6 empty] | 0
|  |  | Phenol……………………………….……. | [5 empty] | 0 | 0
|  |  | Styrene…..…...…..…..………………………...….. | [6 empty] | 0
|  |  | Tri-butyl phosphate……………………………. | [5 empty] | 0 | 0
|  |  | Other organophosphates…………………… | [6 empty] | 0
|  |  | Vinyl chloride………………………………..…….. | [5 empty] | 0 | 0
|  |  | Arsenic…………………………………….…. | [5 empty] | 0 | 0
|  |  | Barium………………..…………………. | [6 empty] | 0
|  |  | Boron………………………….……………….. | [5 empty] | 0 | 0
|  |  | Boron (in Boral)…………………………………………………. | [6 empty] | 0
|  |  | Boron (non-Boral)…………………………………………………. | [6 empty] | 0
|  |  | Cadmium…………………………….. | [5 empty] | 0 | 0
|  |  | Caesium……………………..……………………. | [6 empty] | 0
|  |  | Selenium…………………...……………………. | [5 empty] | 0 | 0
|  |  | Chromium………………..………………………. | [5 empty] | 0 | 0
|  |  | Molybdenum…………………………. | [5 empty] | 0 | 0
|  |  | Thallium……………………...……………………. | [6 empty] | 0
|  |  | Tin………………………………...…………… | [5 empty] | P | Trace from cement in grout.
|  |  | Vanadium…………………...……………………. | [5 empty] | 0 | 0
|  |  | Mercury compounds…………………………. | [6 empty] | 0
|  |  | Others………………………….…………………… | [5 empty] | NE | 0
Electronic & Electrical Equipment (EEE)
|  |  | EEE Type 1……………………………..………. | [6 empty] | 0
|  |  | EEE Type 2……………………………..………. | [6 empty] | 0
|  |  | EEE Type 3……………………………..………. | [6 empty] | 0
|  |  | EEE Type 4……………………………..………. | [6 empty] | 0
|  |  | EEE Type 5……………………………..………. | [6 empty] | 0
Complexing agents (%wt): |  |  | Not yet determined
[9 empty] | (%wt) | Type(s) and comment
|  |  | EDTA…………………….……...................................... | [6 empty] | 0
|  |  | DPTA…….…...…………………......................................... | [6 empty] | 0
|  |  | NTA……………...………………............................................... | [6 empty] | 0
|  |  | Polycarboxylic acids………………………………… | [6 empty] | 0
|  |  | Other organic complexants…………………………..… | [6 empty] | 0
|  |  | Total complexing agents………………………...… | [5 empty] | NE
Potential for the waste to contain discrete items: |  |  | No.
PACKAGING AND CONDITIONING
Container type: | Container | [6 empty] | Waste packaged (vol%) |  | Waste loading (m³) |  | Payload (m³) |  | Number of packages
| 500 l drum | [7 empty] | 100.0 |  | 0.5 |  | 0.5 | 1
Container type comment: |  |  | -
Range in container waste volume: |  |  | -
Other information on containers: |  |  | 500 litre stainless steel drum.
Conditioned density (t/m³): |  |  | 2.6
Conditioned density comment: |  |  | Density of conditioned waste. Raw waste density 1.6t/m³.
Other information on conditioning: |  |  | -
RADIOACTIVITY
Source: |  |  | Activity associated with waste, is from pond sludges and heavy metals that have contaminated and irradiated the material during long term storage.
Uncertainty: |  |  | These specific activities are based on sampling results prior to trial drum being processed.
Definition of total alpha and total beta/gamma: |  |  | Where totals are shown on the table of radionuclide activities they are the sums of the listed alpha or beta/gamma emitting radionuclides plus 'other alpha' or 'other beta/gamma'.
Measurement of radioactivities: |  |  | -
Other information: |  |  | Nb 95 2.17E-05, Sr 89 1.12E-05, Zr95 2.17E-05.

## Radionuclide
WASTE STREAM |  |  |  | 2D77/C |  |  |  | Encapsulated Retrieved Miscellaneous Beta/Gamma Waste
|  | Mean radioactivity, TBq/m³ | [9 empty] | Mean radioactivity, TBq/m³
| Nuclide | Waste at |  | Bands and Code |  |  | Future Arisings | Bands and Code |  |  |  | Waste at |  | Bands and Code |  |  | Future Arisings |  | Bands and Code
|  |  | 2022-04-01 | [7 empty] | Nuclide | 2022-04-01
| H 3 |  |  | 0 | 0 | 0 |  | 0 | 0 | 0 | Gd 153 |  |  | 0 | 0 | 0 |  |  | 0 | 0 | 0
| Be 10 |  |  | 0 | 0 | 0 |  | 0 | 0 | 0 | Ho 163 |  |  | 0 | 0 | 0 |  |  | 0 | 0 | 0
| C 14 |  |  | 0 | 0 | 0 |  | 0 | 0 | 0 | Ho 166m |  |  | 0 | 0 | 0 |  |  | 0 | 0 | 0
| Na 22 |  |  | 0 | 0 | 0 |  | 0 | 0 | 0 | Tm 170 |  |  | 0 | 0 | 0 |  |  | 0 | 0 | 0
| Al 26 |  |  | 0 | 0 | 0 |  | 0 | 0 | 0 | Tm 171 |  |  | 0 | 0 | 0 |  |  | 0 | 0 | 0
| Cl 36 |  |  | 0 | 0 | 0 |  | 0 | 0 | 0 | Lu 174 |  |  | 0 | 0 | 0 |  |  | 0 | 0 | 0
| Ar 39 |  |  | 0 | 0 | 0 |  | 0 | 0 | 0 | Lu 176 |  |  | 0 | 0 | 0 |  |  | 0 | 0 | 0
| Ar 42 |  |  | 0 | 0 | 0 |  | 0 | 0 | 0 | Hf 178n |  |  | 0 | 0 | 0 |  |  | 0 | 0 | 0
| K 40 |  |  | 0 | 0 | 0 |  | 0 | 0 | 0 | Hf 182 |  |  | 0 | 0 | 0 |  |  | 0 | 0 | 0
| Ca 41 |  |  | 0 | 0 | 0 |  | 0 | 0 | 0 | Pt 193 |  |  | 0 | 0 | 0 |  |  | 0 | 0 | 0
| Mn 53 |  |  | 0 | 0 | 0 |  | 0 | 0 | 0 | Tl 204 |  |  | 0 | 0 | 0 |  |  | 0 | 0 | 0
| Mn 54 |  | 1.68E-06 | B | B | 2 |  | 0 | 0 | 0 | Pb 205 |  |  | 0 | 0 | 0 |  |  | 0 | 0 | 0
| Fe 55 |  |  | 0 | 0 | 0 |  | 0 | 0 | 0 | Pb 210 |  |  | 0 | 0 | 0 |  |  | 0 | 0 | 0
| Co 60 |  | 1.24E-06 | B | B | 2 |  | 0 | 0 | 0 | Bi 208 |  |  | 0 | 0 | 0 |  |  | 0 | 0 | 0
| Ni 59 |  |  | 0 | 0 | 0 |  | 0 | 0 | 0 | Bi 210m |  |  | 0 | 0 | 0 |  |  | 0 | 0 | 0
| Ni 63 |  |  | 0 | 0 | 0 |  | 0 | 0 | 0 | Po 210 |  |  | 0 | 0 | 0 |  |  | 0 | 0 | 0
| Zn 65 |  |  | 0 | 0 | 0 |  | 0 | 0 | 0 | Ra 223 |  |  | 0 | 0 | 0 |  |  | 0 | 0 | 0
| Se 79 |  |  | 0 | 0 | 0 |  | 0 | 0 | 0 | Ra 225 |  |  | 0 | 0 | 0 |  |  | 0 | 0 | 0
| Kr 81 |  |  | 0 | 0 | 0 |  | 0 | 0 | 0 | Ra 226 |  |  | 0 | 0 | 0 |  |  | 0 | 0 | 0
| Kr 85 |  |  | 0 | 0 | 0 |  | 0 | 0 | 0 | Ra 228 |  |  | 0 | 0 | 0 |  |  | 0 | 0 | 0
| Rb 87 |  |  | 0 | 0 | 0 |  | 0 | 0 | 0 | Ac 227 |  |  | 0 | 0 | 0 |  |  | 0 | 0 | 0
| Sr 90 |  | 2.88E-03 | B | B | 2 |  | 0 | 0 | 0 | Th 227 |  |  | 0 | 0 | 0 |  |  | 0 | 0 | 0
| Zr 93 |  |  | 0 | 0 | 0 |  | 0 | 0 | 0 | Th 228 |  |  | 0 | 0 | 0 |  |  | 0 | 0 | 0
| Nb 91 |  |  | 0 | 0 | 0 |  | 0 | 0 | 0 | Th 229 |  |  | 0 | 0 | 0 |  |  | 0 | 0 | 0
| Nb 92 |  |  | 0 | 0 | 0 |  | 0 | 0 | 0 | Th 230 |  |  | 0 | 0 | 0 |  |  | 0 | 0 | 0
| Nb 93m |  |  | 0 | 0 | 0 |  | 0 | 0 | 0 | Th 232 |  |  | 0 | 0 | 0 |  |  | 0 | 0 | 0
| Nb 94 |  |  | 0 | 0 | 0 |  | 0 | 0 | 0 | Th 234 |  |  | 0 | 0 | 0 |  |  | 0 | 0 | 0
| Mo 93 |  |  | 0 | 0 | 0 |  | 0 | 0 | 0 | Pa 231 |  |  | 0 | 0 | 0 |  |  | 0 | 0 | 0
| Tc 97 |  |  | 0 | 0 | 0 |  | 0 | 0 | 0 | Pa 233 |  |  | 0 | 0 | 0 |  |  | 0 | 0 | 0
| Tc 99 |  |  | 0 | 0 | 0 |  | 0 | 0 | 0 | U 232 |  |  | 0 | 0 | 0 |  |  | 0 | 0 | 0
| Ru 106 |  | 1.44E-06 | B | B | 2 |  | 0 | 0 | 0 | U 233 |  |  | 0 | 0 | 0 |  |  | 0 | 0 | 0
| Pd 107 |  |  | 0 | 0 | 0 |  | 0 | 0 | 0 | U 234 |  | 7.94E-09 | B | B | 2 |  |  | 0 | 0 | 0
| Ag 108m |  |  | 0 | 0 | 0 |  | 0 | 0 | 0 | U 235 |  |  | 0 | 0 | 0 |  |  | 0 | 0 | 0
| Ag 110m |  |  | 0 | 0 | 0 |  | 0 | 0 | 0 | U 236 |  | 1.58E-09 | B | B | 2 |  |  | 0 | 0 | 0
| Cd 109 |  |  | 0 | 0 | 0 |  | 0 | 0 | 0 | U 238 |  | 7.92E-09 | B | B | 2 |  |  | 0 | 0 | 0
| Cd 113m |  |  | 0 | 0 | 0 |  | 0 | 0 | 0 | Np 237 |  |  | 0 | 0 | 0 |  |  | 0 | 0 | 0
| Sn 119m |  |  | 0 | 0 | 0 |  | 0 | 0 | 0 | Pu 236 |  |  | 0 | 0 | 0 |  |  | 0 | 0 | 0
| Sn 121m |  |  | 0 | 0 | 0 |  | 0 | 0 | 0 | Pu 238 |  | 1.19E-06 | B | B | 2 |  |  | 0 | 0 | 0
| Sn 123 |  |  | 0 | 0 | 0 |  | 0 | 0 | 0 | Pu 239 |  | 3.34E-06 | B | B | 2 |  |  | 0 | 0 | 0
| Sn 126 |  |  | 0 | 0 | 0 |  | 0 | 0 | 0 | Pu 240 |  | 3.59E-06 | B | B | 2 |  |  | 0 | 0 | 0
| Sb 125 |  | 9.83E-06 | B | B | 2 |  | 0 | 0 | 0 | Pu 241 |  | 6.89E-05 | B | B | 2 |  |  | 0 | 0 | 0
| Sb 126 |  |  | 0 | 0 | 0 |  | 0 | 0 | 0 | Pu 242 |  | 1.58E-09 | B | B | 2 |  |  | 0 | 0 | 0
| Te 125m |  |  | 0 | 0 | 0 |  | 0 | 0 | 0 | Am 241 |  | 7.53E-06 | B | B | 2 |  |  | 0 | 0 | 0
| Te 127m |  |  | 0 | 0 | 0 |  | 0 | 0 | 0 | Am 242m |  |  | 0 | 0 | 0 |  |  | 0 | 0 | 0
| I 129 |  |  | 0 | 0 | 0 |  | 0 | 0 | 0 | Am 243 |  |  | 0 | 0 | 0 |  |  | 0 | 0 | 0
| Cs 134 |  | 3.98E-05 | B | B | 2 |  | 0 | 0 | 0 | Cm 242 |  |  | 0 | 0 | 0 |  |  | 0 | 0 | 0
| Cs 135 |  |  | 0 | 0 | 0 |  | 0 | 0 | 0 | Cm 243 |  |  | 0 | 0 | 0 |  |  | 0 | 0 | 0
| Cs 137 |  | 1.09E-02 | B | B | 2 |  | 0 | 0 | 0 | Cm 244 |  |  | 0 | 0 | 0 |  |  | 0 | 0 | 0
| Ba 133 |  |  | 0 | 0 | 0 |  | 0 | 0 | 0 | Cm 245 |  |  | 0 | 0 | 0 |  |  | 0 | 0 | 0
| La 137 |  |  | 0 | 0 | 0 |  | 0 | 0 | 0 | Cm 246 |  |  | 0 | 0 | 0 |  |  | 0 | 0 | 0
| La 138 |  |  | 0 | 0 | 0 |  | 0 | 0 | 0 | Cm 248 |  |  | 0 | 0 | 0 |  |  | 0 | 0 | 0
| Ce 144 |  | 4.60E-07 | B | B | 2 |  | 0 | 0 | 0 | Cf 249 |  |  | 0 | 0 | 0 |  |  | 0 | 0 | 0
| Pm 145 |  |  | 0 | 0 | 0 |  | 0 | 0 | 0 | Cf 250 |  |  | 0 | 0 | 0 |  |  | 0 | 0 | 0
| Pm 147 |  |  | 0 | 0 | 0 |  | 0 | 0 | 0 | Cf 251 |  |  | 0 | 0 | 0 |  |  | 0 | 0 | 0
| Sm 147 |  |  | 0 | 0 | 0 |  | 0 | 0 | 0 | Cf 252 |  |  | 0 | 0 | 0 |  |  | 0 | 0 | 0
| Sm 151 |  |  | 0 | 0 | 0 |  | 0 | 0 | 0 | Other a |  |  | 0 | 0 | 0 |  |  | 0 | 0 | 0
| Eu 152 |  |  | 0 | 0 | 0 |  | 0 | 0 | 0 | Other b/g |  |  | 0 | 0 | 0 |  |  | 0 | 0 | 0
| Eu 154 |  | 3.05E-05 | B | B | 2 |  | 0 | 0 | 0 | Total a |  | 1.57E-05 | B | B | 2 |  | 0 | 0 | 0 | 0
| Eu 155 |  | 2.31E-05 | B | B | 2 |  | 0 | 0 | 0 | Total b/g |  | 1.40E-02 | B | B | 2 |  | 0 | 0 | 0 | 0
| Bands (Upper and Lower) | [9 empty] | Code
| A a factor of 1.5 | [9 empty] | 1 Measured activity
| B a factor of 3 | [9 empty] | 2 Derived activity (best estimate)
| C a factor of 10 | [9 empty] | 3 Derived activity (upper limit)
| D a factor of 100 | [9 empty] | 4 Not present
| E a factor of 1000 | [9 empty] | 5 Present but not significant
6 Likely to be present but not assessed
| Note: Bands quantify uncertainty in | [9 empty] | 7 Present in significant quantities but not determined
| the mean radioactivity. | [9 empty] | 8 Not expected to be present in significant quantity