## DataSheet
WASTE STREAM |  |  | 2D83/C |  | Encapsulated Plutonium Contaminated Materials
SITE |  |  | Sellafield
SITE OWNER |  |  | Nuclear Decommissioning Authority
WASTE CUSTODIAN |  |  | Sellafield Limited
WASTE TYPE |  |  | ILW |  |  | 0
Is the waste suject to Scottish Policy: |  |  | No
WASTE VOLUMES
[9 empty] | Conditioned |  |  | Packaged
Stocks: |  |  | At 1.4.2022……………………………… | [5 empty] | 3634.5 | m³ |  | 4150.6 | m³
0 |  |  | 1.4. - 31.3.………. | [5 empty] | 0 | m³ |  | 0 | m³
|  |  | 1.4. - 31.3.………. | [5 empty] | 0 | m³ |  | 0 | m³
|  |  | 1.4. - 31.3.………. | [5 empty] | 0 | m³ |  | 0 | m³
|  |  | 1.4. - 31.3.………. | [5 empty] | 0 | m³ |  | 0 | m³
|  |  | 1.4. - 31.3.………. | [5 empty] | 0 | m³ |  | 0 | m³
|  |  | 1.4. - 31.3.………. | [5 empty] | 0 | m³ |  | 0 | m³
|  |  | 1.4. - 31.3.………. | [5 empty] | 0 | m³ |  | 0 | m³
|  |  | 1.4. - 31.3.………. | [5 empty] | 0 | m³ |  | 0 | m³
|  |  | 1.4. - 31.3.………. | [5 empty] | 0 | m³ |  | 0 | m³
|  |  | 1.4. - 31.3.………. | [5 empty] | 0 | m³ |  | 0 | m³
|  |  | 1.4. - 31.3.………. | [5 empty] | 0 | m³ |  | 0 | m³
|  |  | 1.4. - 31.3.………. | [5 empty] | 0 | m³ |  | 0 | m³
|  |  | 1.4. - 31.3.………. | [5 empty] | 0 | m³ |  | 0 | m³
|  |  | 1.4. - 31.3.………. | [5 empty] | 0 | m³ |  | 0 | m³
|  |  | 1.4. - 31.3.………. | [5 empty] | 0 | m³ |  | 0 | m³
|  |  | 1.4. - 31.3.………. | [5 empty] | 0 | m³ |  | 0 | m³
|  |  | 1.4. - 31.3.………. | [5 empty] | 0 | m³ |  | 0 | m³
|  |  | 1.4. - 31.3.………. | [5 empty] | 0 | m³ |  | 0 | m³
|  |  | 1.4. - 31.3.………. | [5 empty] | 0 | m³ |  | 0 | m³
|  |  | 1.4. - 31.3.………. | [5 empty] | 0 | m³ |  | 0 | m³
|  |  | 1.4. - 31.3.………. | [5 empty] | 0 | m³ |  | 0 | m³
|  |  | 1.4. - 31.3.………. | [5 empty] | 0 | m³ |  | 0 | m³
|  |  | 1.4. - 31.3.………. | [5 empty] | 0 | m³ |  | 0 | m³
|  |  | 1.4. - 31.3.………. | [5 empty] | 0 | m³ |  | 0 | m³
|  |  | 1.4. - 31.3.………. | [5 empty] | 0 | m³ |  | 0 | m³
|  |  | 1.4. - 31.3.………. | [5 empty] | 0 | m³ |  | 0 | m³
|  |  | 1.4. - 31.3.………. | [5 empty] | 0 | m³ |  | 0 | m³
|  |  | 1.4. - 31.3.………. | [5 empty] | 0 | m³ |  | 0 | m³
|  |  | 1.4. - 31.3.………. | [5 empty] | 0 | m³ |  | 0 | m³
|  |  | 1.4. - 31.3.………. | [5 empty] | 0 | m³ |  | 0 | m³
|  |  | 1.4. - 31.3.………. | [5 empty] | 0 | m³ |  | 0 | m³
|  |  | 1.4. - 31.3.………. | [5 empty] | 0 | m³ |  | 0 | m³
|  |  | 1.4. - 31.3.………. | [5 empty] | 0 | m³ |  | 0 | m³
|  |  | 1.4. - 31.3.………. | [5 empty] | 0 | m³ |  | 0 | m³
|  |  | 1.4. - 31.3.………. | [5 empty] | 0 | m³ |  | 0 | m³
|  |  | 1.4. - 31.3.………. | [5 empty] | 0 | m³ |  | 0 | m³
|  |  | 1.4. - 31.3.………. | [5 empty] | 0 | m³ |  | 0 | m³
|  |  | 1.4. - 31.3.………. | [5 empty] | 0 | m³ |  | 0 | m³
|  |  | 1.4. - 31.3.………. | [5 empty] | 0 | m³ |  | 0 | m³
|  |  | 1.4. - 31.3.………. | [5 empty] | 0 | m³ |  | 0 | m³
|  |  | 1.4. - 31.3.………. | [5 empty] | 0 | m³ |  | 0 | m³
|  |  | 1.4. - 31.3.………. | [5 empty] | 0 | m³ |  | 0 | m³
|  |  | 1.4. - 31.3.………. | [5 empty] | 0 | m³ |  | 0 | m³
|  |  | 1.4. - 31.3.………. | [5 empty] | 0 | m³ |  | 0 | m³
|  |  | 1.4. - 31.3.………. | [5 empty] | 0 | m³ |  | 0 | m³
|  |  | 1.4. - 31.3.………. | [5 empty] | 0 | m³ |  | 0 | m³
|  |  | 1.4. - 31.3.………. | [5 empty] | 0 | m³ |  | 0 | m³
|  |  | 1.4. - 31.3.………. | [5 empty] | 0 | m³ |  | 0 | m³
|  |  | 1.4. - 31.3.………. | [5 empty] | 0 | m³ |  | 0 | m³
|  |  | 1.4. - 31.3.………. | [5 empty] | 0 | m³ |  | 0 | m³
|  |  | 1.4. - 31.3.………. | [5 empty] | 0 | m³ |  | 0 | m³
|  |  | 1.4. - 31.3.………. | [5 empty] | 0 | m³ |  | 0 | m³
|  |  | 1.4. - 31.3.………. | [5 empty] | 0 | m³ |  | 0 | m³
|  |  | 1.4. - 31.3.………. | [5 empty] | 0 | m³ |  | 0 | m³
|  |  | 1.4. - 31.3.………. | [5 empty] | 0 | m³ |  | 0 | m³
|  |  | 1.4. - 31.3.………. | [5 empty] | 0 | m³ |  | 0 | m³
|  |  | 1.4. - 31.3.………. | [5 empty] | 0 | m³ |  | 0 | m³
|  |  | 1.4. - 31.3.………. | [5 empty] | 0 | m³ |  | 0 | m³
|  |  | 1.4. - 31.3.………. | [5 empty] | 0 | m³ |  | 0 | m³
|  |  | 1.4. - 31.3.………. | [5 empty] | 0 | m³ |  | 0 | m³
|  |  | 1.4. - 31.3.………. | [5 empty] | 0 | m³ |  | 0 | m³
|  |  | 1.4. - 31.3.………. | [5 empty] | 0 | m³ |  | 0 | m³
|  |  | 1.4. - 31.3.………. | [5 empty] | 0 | m³ |  | 0 | m³
|  |  | 1.4. - 31.3.………. | [5 empty] | 0 | m³ |  | 0 | m³
|  |  | 1.4. - 31.3.………. | [5 empty] | 0 | m³ |  | 0 | m³
|  |  | 1.4. - 31.3.………. | [5 empty] | 0 | m³ |  | 0 | m³
|  |  | 1.4. - 31.3.………. | [5 empty] | 0 | m³ |  | 0 | m³
|  |  | 1.4. - 31.3.………. | [5 empty] | 0 | m³ |  | 0 | m³
|  |  | 1.4. - 31.3.………. | [5 empty] | 0 | m³ |  | 0 | m³
|  |  | 1.4. - 31.3.………. | [5 empty] | 0 | m³ |  | 0 | m³
|  |  | 1.4. - 31.3.………. | [5 empty] | 0 | m³ |  | 0 | m³
|  |  | 1.4. - 31.3.………. | [5 empty] | 0 | m³ |  | 0 | m³
|  |  | 1.4. - 31.3.………. | [5 empty] | 0 | m³ |  | 0 | m³
|  |  | 1.4. - 31.3.………. | [5 empty] | 0 | m³ |  | 0 | m³
|  |  | 1.4. - 31.3.………. | [5 empty] | 0 | m³ |  | 0 | m³
|  |  | 1.4. - 31.3.………. | [5 empty] | 0 | m³ |  | 0 | m³
|  |  | 1.4. - 31.3.………. | [5 empty] | 0 | m³ |  | 0 | m³
|  |  | 1.4. - 31.3.………. | [5 empty] | 0 | m³ |  | 0 | m³
|  |  | 1.4. - 31.3.………. | [5 empty] | 0 | m³ |  | 0 | m³
|  |  | 1.4. - 31.3.………. | [5 empty] | 0 | m³ |  | 0 | m³
|  |  | 1.4. - 31.3.………. | [5 empty] | 0 | m³ |  | 0 | m³
|  |  | 1.4. - 31.3.………. | [5 empty] | 0 | m³ |  | 0 | m³
|  |  | 1.4. - 31.3.………. | [5 empty] | 0 | m³ |  | 0 | m³
|  |  | 1.4. - 31.3.………. | [5 empty] | 0 | m³ |  | 0 | m³
|  |  | 1.4. - 31.3.………. | [5 empty] | 0 | m³ |  | 0 | m³
|  |  | 1.4. - 31.3.………. | [5 empty] | 0 | m³ |  | 0 | m³
|  |  | 1.4. - 31.3.………. | [5 empty] | 0 | m³ |  | 0 | m³
|  |  | 1.4. - 31.3.………. | [5 empty] | 0 | m³ |  | 0 | m³
|  |  | 1.4. - 31.3.………. | [5 empty] | 0 | m³ |  | 0 | m³
|  |  | 1.4. - 31.3.………. | [5 empty] | 0 | m³ |  | 0 | m³
|  |  | 1.4. - 31.3.………. | [5 empty] | 0 | m³ |  | 0 | m³
|  |  | 1.4. - 31.3.………. | [5 empty] | 0 | m³ |  | 0 | m³
|  |  | 1.4. - 31.3.………. | [5 empty] | 0 | m³ |  | 0 | m³
|  |  | 1.4. - 31.3.………. | [5 empty] | 0 | m³ |  | 0 | m³
|  |  | 1.4. - 31.3.………. | [5 empty] | 0 | m³ |  | 0 | m³
Total future arisings: | [7 empty] | 0 |  | m³ | 0 |  | m³
Total waste volume: | [7 empty] | 3634.5 |  | m³ | 4150.6 |  | m³
Number of waste package in stock: |  |  | At 1.4.2022………………………….. | [5 empty] | 7269 | package(s)
Comment on volumes: |  |  | The stock level provided reflects the current volume held at Sellafield in designated PCM stores, these items are tracked and hence known to a good level of accuracy. Current stock includes the products containing waste processed from 2D03, 2D06, 2F02, 2F34 and 2D90 waste streams. Future arisings have been excluded to prevent double counting with the raw PCM streams.
Uncertainty factors on volumes: |  |  | Stock (upper): |  |  | x | 1.0 |  | Arisings (upper): |  | x
|  |  | Stock (lower): |  |  | x | 1.0 |  | Arisings (lower): |  | x
WASTE SOURCE |  |  | PCM has arisen principally from Sellafield operations.
PHYSICAL CHARACTERISTICS
General description: |  |  | The waste consists of supercompacted pucks of PCM, grouted in a cement matrix. PCM consists of solid materials such as PVC gloves, filters, paper towels, small plant items and tools, bagged or wrapped in PVC and placed in 200 litre mild steel drums. These drums are supercompacted into pucks and placed in 500 litre drums. No items require special handling. 200 litre drums of PCM are supercompacted in the Waste Treatment Complex. The compacts are loaded into a basket within a 500 litre drum and the remaining space is filled with a GGBS/CEM I grout.
Physical components: |  | (%wt) | PVC gloves, filters, paper towels and small plant items. All items are double bagged in PVC and heat sealed. Small plant items include hand tools, laboratory equipment (especially glassware) and packaging cans. Material breakdown: PVC (5%), Rubber (3%), Metal (32%), Cellulose (1%), Cement (56%), Other (3%). Note that this includes the sacrifical mild steel drums, the cement encapsulating matrix and the stainless steel product container.
Sealed sources: |  |  | The waste does not contain sealed sources.
Bulk density (t/m³): |  |  |  | 2.1
Comment on density: |  |  | Range of densities is approximately 1.8 to 2.6 t/m³.
CHEMICAL COMPOSITION
General description and components (%wt): |  |  | The waste has a mixed chemical composition: PVC (5%), Rubber (3%), Metal (32%), Cellulose (1%), Cement (56%), Other (3%).
Chemical state: |  |  | Alkali
Chemical form of radionuclides: | H-3: | H-3: | -
| C-14: |  | -
| Cl-36: |  | -
| Se-79: | Selenium-79 | -
| Tc-99: | Selenium-79 | -
| I-129: |  | -
| Ra: |  | -
| Th: |  | -
| U: |  | Metals, oxides, nitrates.
Np: |  |  | -
Pu: |  |  | Metals, oxides, nitrates, fluorides, oxalates.
Metals and alloys (%wt): |  |  | Mostly sheet metal, from the 200 litre drums. Some bulk metal also present.
[9 empty] | (%wt) | Type(s) / Grades(s) with proportions |  |  |  |  | % of total C14 activity
|  |  | Stainless steel…………………………………. | [5 empty] | 15.8 | 0
|  |  | Other ferrous metals………………………...… | [5 empty] | 16.2 | 0
|  |  | Iron…………………………...………… | [5 empty] | 0 | 0
|  |  | Aluminium…………………………...………… | [5 empty] | 0.20 | 0
|  |  | Beryllium…………………….……………….. | [5 empty] | 0 | 0
|  |  | Cobalt……………………..……………………. | [5 empty] | TR | May be present in alloy hand tools.
|  |  | Copper…………………………….……………….. | [5 empty] | P | 0
|  |  | Lead……………………………...……………… | [5 empty] | 0.10 | 0
|  |  | Magnox/Magnesium…………………………... | [5 empty] | 0 | 0
|  |  | Nickel………………………………………..... | [5 empty] | TR | May be present in alloy hand tools.
|  |  | Titanium…………………………………..……. | [5 empty] | TR | May be present in alloy hand tools.
|  |  | Uranium………………………………...………. | [5 empty] | 0 | 0
|  |  | Zinc………………………………...…… | [5 empty] | P | 0
|  |  | Zircaloy/Zirconium……………...…….………. | [5 empty] | TR | 0
|  |  | Other metals…………………….…………. | [5 empty] | P | Very small quantities of gold may be present in this waste stream.
Organics (%wt): |  |  | The majority of the organic material in the waste is PVC with small quantities of rubber, cellulose, polythene and perspex. The total organics content is about 11%.
[9 empty] | (%wt) | Type(s) and comment |  |  |  |  | % of total C14 activity
|  |  | Total cellulosics…………..…..………… | [5 empty] | 1.3 | 0
|  |  | Paper, cotton………..………………. | [5 empty] | 1.2 | 0
|  |  | Wood…………..…………….……… | [5 empty] | 0.10 | 0
|  |  | Halogenated plastics…………..…… | [5 empty] | 5.2 | Typically PVC.
|  |  | Total non-halogenated plastics……………… | [5 empty] | 1.2 | Includes nylon, perspex and polythene.
|  |  | Condensation polymers…………………...….. | [5 empty] | 0 | 0
|  |  | Others…………..……………...…… | [5 empty] | ~1.2 | 0
|  |  | Organic ion exchange materials…..……. | [5 empty] | TR | 0
|  |  | Total rubber…………..……..…………… | [5 empty] | 3.0 | 0
|  |  | Halogenated rubber…………………..…..…… | [5 empty] | 3.0 | 0
|  |  | Non-halogenated rubber…………………....… | [5 empty] | 0 | 0
|  |  | Hydrocarbons………………………….. | [5 empty] | 0.10 | 0
|  |  | Oil or grease……..………………….… | [5 empty] | TR | 0
|  |  | Fuel….………………….....……….. | [5 empty] | 0 | 0
|  |  | Asphalt/Tarmac (cont.coal tar)…… | [5 empty] | 0.10 | 0
|  |  | Asphalt/Tarmac (no coal tar)……..… | [5 empty] | 0 | 0
|  |  | Bitumen………………………………. | [5 empty] | P | 0
|  |  | Others……………………...……………… | [5 empty] | 0 | 0
|  |  | Other organics…………..……………………..… | [5 empty] | 0 | 0
Other materials (%wt): |  |  | -
[9 empty] | (%wt) | Type(s) and comment |  |  |  |  | % of total C14 activity
|  |  | Inorganic ion exchange materials…...… | [5 empty] | TR | 0
|  |  | Inorganic sludges and flocs…………….… | [5 empty] | 0 | 0
|  |  | Soil……………..……………………....………… | [5 empty] | P | 0
|  |  | Brick/Stone/Rubble………………......…………..………… | [5 empty] | 0.20 | 0
|  |  | Cementitious material……………………….…. | [5 empty] | ~56.2 | 0
|  |  | Sand………..…………………………..……………….. | [5 empty] | 0 | 0
|  |  | Glass/Ceramics………….…………..………… | [5 empty] | 0.50 | 0
|  |  | Graphite………..…………………………..……… | [5 empty] | 0 | 0
|  |  | Desiccants/Catalysts…………………… | [5 empty] | 0 | 0
|  |  | Asbestos…………..……………………...… | [5 empty] | P | 0
|  |  | Non/low friable……..……………………………… | [5 empty] | NE | 0
|  |  | Moderately friable……..……………………………… | [5 empty] | NE | 0
|  |  | Highly friable……..…………………………… | [5 empty] | NE | 0
|  |  | Free aqueous liquids…………..………… | [5 empty] | P | 0
|  |  | Free non-aqueous liquids…………….………..………… | [5 empty] | 0 | 0
|  |  | Powder/Ash…………..…………………...…… | [5 empty] | 0 | 0
Inorganic anions (%wt): |  |  | Most of the listed anions may be present in trace quantities (<0.1%).
[9 empty] | (%wt) | Type(s) and comment
|  |  | Fluoride……..………………………………….. | [5 empty] | <0.40 | Fluorides of Calcium, Sodium and Potassium may be present in small quantities.
|  |  | Chloride…………..…………………………….. | [5 empty] | <0.10 | 0
|  |  | Iodide…..………………………………...…. | [5 empty] | <0.10 | 0
|  |  | Cyanide…….…………………………………..… | [5 empty] | 0 | 0
|  |  | Carbonate………..…………………………...… | [5 empty] | <0.10 | 0
|  |  | Nitrate…………..…………………………...…. | [5 empty] | <0.10 | 0
|  |  | Nitrite…………..……………………………….... | [5 empty] | NE | 0
|  |  | Phosphate……..…………………………...…. | [5 empty] | <0.10 | 0
|  |  | Sulphate………..…………………………….…. | [5 empty] | <0.10 | 0
|  |  | Sulphide………..……………………………...…. | [5 empty] | <0.10 | 0
Materials of interest for waste acceptance criteria: |  |  | The waste will include chemical contaminants, traces of acids and alkalis, and small amounts of asbestos.
[9 empty] | (%wt) | Type(s) and comment
|  |  | Combustible metals…………………………. | [5 empty] | 0 | 0
|  |  | Low flash point liquids……………………...… | [5 empty] | 0 | 0
|  |  | Explosive materials………………………….. | [5 empty] | 0 | 0
|  |  | Phosphorus…………..………………………… | [5 empty] | 0 | 0
|  |  | Hydrides………………………………….……… | [5 empty] | 0 | 0
|  |  | Biological etc. materials……………………….. | [5 empty] | 0 | 0
|  |  | Biodegradable materials…………...…………. | [5 empty] | NE | 0
|  |  | Putrescible wastes………..…………… | [5 empty] | 0 | 0
|  |  | Non-putrescible wastes………..…………… | [5 empty] | NE | 0
|  |  | Corrosive materials…………………………. | [5 empty] | 0 | 0
|  |  | Pyrophoric materials………………………….. | [5 empty] | 0 | 0
|  |  | Generating toxic gases……………………….. | [5 empty] | 0 | 0
|  |  | Reacting with water…………………………...… | [5 empty] | 0 | 0
|  |  | Higher activity particles…………………………………. | [5 empty] | 0 | 0
|  |  | Soluble solids as bulk chemical compounds……………………..……………… | [5 empty] | 0 | 0
Hazardous substances / non hazardous pollutants: |  |  | The waste stream specifically excludes toxic materials and therefore they are present in trace quantities only. Asbestos (<0.4%), laboratory chemicals (<0.4%).
[9 empty] | (%wt) | Type(s) and comment
|  |  | Acrylamide…………………………………..…… | [5 empty] | NE | 0
|  |  | Benzene……………………………….… | [5 empty] | NE | 0
|  |  | Chlorinated solvents………………………...…. | [5 empty] | NE | 0
|  |  | Formaldehyde…………………….…………. | [5 empty] | NE | 0
|  |  | Organometallics………………..……………. | [5 empty] | NE | 0
|  |  | Phenol……………………………….……. | [5 empty] | NE | 0
|  |  | Styrene…..…...…..…..………………………...….. | [5 empty] | NE | 0
|  |  | Tri-butyl phosphate……………………………. | [5 empty] | NE | 0
|  |  | Other organophosphates…………………… | [5 empty] | NE | 0
|  |  | Vinyl chloride………………………………..…….. | [5 empty] | NE | 0
|  |  | Arsenic…………………………………….…. | [5 empty] | NE | 0
|  |  | Barium………………..…………………. | [5 empty] | NE | 0
|  |  | Boron………………………….……………….. | [5 empty] | NE | 0
|  |  | Boron (in Boral)…………………………………………………. | [6 empty] | 0
|  |  | Boron (non-Boral)…………………………………………………. | [6 empty] | 0
|  |  | Cadmium…………………………….. | [5 empty] | TR | 0
|  |  | Caesium……………………..……………………. | [5 empty] | NE | 0
|  |  | Selenium…………………...……………………. | [5 empty] | NE | 0
|  |  | Chromium………………..………………………. | [5 empty] | TR | May be present in alloy hand tools.
|  |  | Molybdenum…………………………. | [5 empty] | NE | 0
|  |  | Thallium……………………...……………………. | [5 empty] | NE | 0
|  |  | Tin………………………………...…………… | [5 empty] | NE | 0
|  |  | Vanadium…………………...……………………. | [5 empty] | TR | May be present in alloy hand tools.
|  |  | Mercury compounds…………………………. | [5 empty] | TR | 0
|  |  | Others………………………….…………………… | [5 empty] | NE | 0
Electronic & Electrical Equipment (EEE)
|  |  | EEE Type 1……………………………..………. | [5 empty] | NE | 0
|  |  | EEE Type 2……………………………..………. | [5 empty] | NE | 0
|  |  | EEE Type 3……………………………..………. | [5 empty] | P | 0
|  |  | EEE Type 4……………………………..………. | [5 empty] | NE | 0
|  |  | EEE Type 5……………………………..………. | [5 empty] | NE | 0
Complexing agents (%wt):
[9 empty] | (%wt) | Type(s) and comment
|  |  | EDTA…………………….……...................................... | [6 empty] | 0
|  |  | DPTA…….…...…………………......................................... | [6 empty] | 0
|  |  | NTA……………...………………............................................... | [6 empty] | 0
|  |  | Polycarboxylic acids………………………………… | [5 empty] | 0 | 0
|  |  | Other organic complexants…………………………..… | [5 empty] | TR | Trace amounts of organic complexing agents may be present.
|  |  | Total complexing agents………………………...… | [5 empty] | TR
Potential for the waste to contain discrete items: |  |  | Yes. Waste likely to include hand tools and metalic plant items.
PACKAGING AND CONDITIONING
Container type: | Container | [6 empty] | Waste packaged (vol%) |  | Waste loading (m³) |  | Payload (m³) |  | Number of packages
| 500 l drum (basket for waste) | [7 empty] | 100.0 |  | 0.5 |  | 0.5 | 7269
Container type comment: |  |  | -
Range in container waste volume: |  |  | -
Other information on containers: |  |  | Stainless steel
Conditioned density (t/m³): |  |  | 2.1
Conditioned density comment: |  |  | Conditioned density calculated using data from current WTC product drum stock. The density is typically between 1.8 and 2.6 t/m³, although values outside of this range are possible.
Other information on conditioning: |  |  | WTC phase 1 (supercompaction) began treating stored PCM and current arisings in 1997 and will continue to 2034. A new facility is currently scheduled to condition the raw waste from 2034, with a further replacement scheduled for 2061.
RADIOACTIVITY
Source: |  |  | The principal nuclides are Pu-238, Pu-239, Pu-240, Pu-241 and Am-241.
Uncertainty: |  |  | The activity accuracy is based on records of arisings.
Definition of total alpha and total beta/gamma: |  |  | Where totals are shown on the table of radionuclide activities they are the sums of the listed alpha or beta/gamma emitting radionuclides plus 'other alpha' or 'other beta/gamma'.
Measurement of radioactivities: |  |  | The specific activities were calculated using an average fingerprint for the stream (determined through measurements of several thousand drums through the WTC and EDS assay suites) and the total Pu mass of the current stocks.
Other information: |  |  | -

## Radionuclide
WASTE STREAM |  |  |  | 2D83/C |  |  |  | Encapsulated Plutonium Contaminated Materials
|  | Mean radioactivity, TBq/m³ | [9 empty] | Mean radioactivity, TBq/m³
| Nuclide | Waste at |  | Bands and Code |  |  | Future Arisings | Bands and Code |  |  |  | Waste at |  | Bands and Code |  |  | Future Arisings |  | Bands and Code
|  |  | 2022-04-01 | [7 empty] | Nuclide | 2022-04-01
| H 3 |  |  | 0 | 0 | 0 |  | 0 | 0 | 0 | Gd 153 |  |  | 0 | 0 | 0 |  |  | 0 | 0 | 0
| Be 10 |  |  | 0 | 0 | 0 |  | 0 | 0 | 0 | Ho 163 |  |  | 0 | 0 | 0 |  |  | 0 | 0 | 0
| C 14 |  |  | 0 | 0 | 0 |  | 0 | 0 | 0 | Ho 166m |  |  | 0 | 0 | 0 |  |  | 0 | 0 | 0
| Na 22 |  |  | 0 | 0 | 0 |  | 0 | 0 | 0 | Tm 170 |  |  | 0 | 0 | 0 |  |  | 0 | 0 | 0
| Al 26 |  |  | 0 | 0 | 0 |  | 0 | 0 | 0 | Tm 171 |  |  | 0 | 0 | 0 |  |  | 0 | 0 | 0
| Cl 36 |  |  | 0 | 0 | 0 |  | 0 | 0 | 0 | Lu 174 |  |  | 0 | 0 | 0 |  |  | 0 | 0 | 0
| Ar 39 |  |  | 0 | 0 | 0 |  | 0 | 0 | 0 | Lu 176 |  |  | 0 | 0 | 0 |  |  | 0 | 0 | 0
| Ar 42 |  |  | 0 | 0 | 0 |  | 0 | 0 | 0 | Hf 178n |  |  | 0 | 0 | 0 |  |  | 0 | 0 | 0
| K 40 |  |  | 0 | 0 | 0 |  | 0 | 0 | 0 | Hf 182 |  |  | 0 | 0 | 0 |  |  | 0 | 0 | 0
| Ca 41 |  |  | 0 | 0 | 0 |  | 0 | 0 | 0 | Pt 193 |  |  | 0 | 0 | 0 |  |  | 0 | 0 | 0
| Mn 53 |  |  | 0 | 0 | 0 |  | 0 | 0 | 0 | Tl 204 |  |  | 0 | 0 | 0 |  |  | 0 | 0 | 0
| Mn 54 |  |  | 0 | 0 | 0 |  | 0 | 0 | 0 | Pb 205 |  |  | 0 | 0 | 0 |  |  | 0 | 0 | 0
| Fe 55 |  |  | 0 | 0 | 0 |  | 0 | 0 | 0 | Pb 210 |  |  | 0 | 0 | 0 |  |  | 0 | 0 | 0
| Co 60 |  |  | 0 | 0 | 0 |  | 0 | 0 | 0 | Bi 208 |  |  | 0 | 0 | 0 |  |  | 0 | 0 | 0
| Ni 59 |  |  | 0 | 0 | 0 |  | 0 | 0 | 0 | Bi 210m |  |  | 0 | 0 | 0 |  |  | 0 | 0 | 0
| Ni 63 |  |  | 0 | 0 | 0 |  | 0 | 0 | 0 | Po 210 |  |  | 0 | 0 | 0 |  |  | 0 | 0 | 0
| Zn 65 |  |  | 0 | 0 | 0 |  | 0 | 0 | 0 | Ra 223 |  |  | 0 | 0 | 0 |  |  | 0 | 0 | 0
| Se 79 |  |  | 0 | 0 | 0 |  | 0 | 0 | 0 | Ra 225 |  |  | 0 | 0 | 0 |  |  | 0 | 0 | 0
| Kr 81 |  |  | 0 | 0 | 0 |  | 0 | 0 | 0 | Ra 226 |  |  | 0 | 0 | 0 |  |  | 0 | 0 | 0
| Kr 85 |  |  | 0 | 0 | 0 |  | 0 | 0 | 0 | Ra 228 |  |  | 0 | 0 | 0 |  |  | 0 | 0 | 0
| Rb 87 |  |  | 0 | 0 | 0 |  | 0 | 0 | 0 | Ac 227 |  |  | 0 | 0 | 0 |  |  | 0 | 0 | 0
| Sr 90 |  |  | 0 | 0 | 0 |  | 0 | 0 | 0 | Th 227 |  |  | 0 | 0 | 0 |  |  | 0 | 0 | 0
| Zr 93 |  |  | 0 | 0 | 0 |  | 0 | 0 | 0 | Th 228 |  |  | 0 | 0 | 0 |  |  | 0 | 0 | 0
| Nb 91 |  |  | 0 | 0 | 0 |  | 0 | 0 | 0 | Th 229 |  |  | 0 | 0 | 0 |  |  | 0 | 0 | 0
| Nb 92 |  |  | 0 | 0 | 0 |  | 0 | 0 | 0 | Th 230 |  |  | 0 | 0 | 0 |  |  | 0 | 0 | 0
| Nb 93m |  |  | 0 | 0 | 0 |  | 0 | 0 | 0 | Th 232 |  |  | 0 | 0 | 0 |  |  | 0 | 0 | 0
| Nb 94 |  |  | 0 | 0 | 0 |  | 0 | 0 | 0 | Th 234 |  |  | 0 | 0 | 0 |  |  | 0 | 0 | 0
| Mo 93 |  |  | 0 | 0 | 0 |  | 0 | 0 | 0 | Pa 231 |  |  | 0 | 0 | 0 |  |  | 0 | 0 | 0
| Tc 97 |  |  | 0 | 0 | 0 |  | 0 | 0 | 0 | Pa 233 |  |  | 0 | 0 | 0 |  |  | 0 | 0 | 0
| Tc 99 |  |  | 0 | 0 | 0 |  | 0 | 0 | 0 | U 232 |  |  | 0 | 0 | 0 |  |  | 0 | 0 | 0
| Ru 106 |  |  | 0 | 0 | 0 |  | 0 | 0 | 0 | U 233 |  |  | 0 | 0 | 0 |  |  | 0 | 0 | 0
| Pd 107 |  |  | 0 | 0 | 0 |  | 0 | 0 | 0 | U 234 |  |  | 0 | 0 | 0 |  |  | 0 | 0 | 0
| Ag 108m |  |  | 0 | 0 | 0 |  | 0 | 0 | 0 | U 235 |  | 1.24E-07 | B | B | 2 |  |  | 0 | 0 | 0
| Ag 110m |  |  | 0 | 0 | 0 |  | 0 | 0 | 0 | U 236 |  |  | 0 | 0 | 0 |  |  | 0 | 0 | 0
| Cd 109 |  |  | 0 | 0 | 0 |  | 0 | 0 | 0 | U 238 |  | 8.69E-06 | B | B | 2 |  |  | 0 | 0 | 0
| Cd 113m |  |  | 0 | 0 | 0 |  | 0 | 0 | 0 | Np 237 |  | 2.79E-05 | B | B | 2 |  |  | 0 | 0 | 0
| Sn 119m |  |  | 0 | 0 | 0 |  | 0 | 0 | 0 | Pu 236 |  |  | 0 | 0 | 0 |  |  | 0 | 0 | 0
| Sn 121m |  |  | 0 | 0 | 0 |  | 0 | 0 | 0 | Pu 238 |  | 1.89E-01 | B | B | 2 |  |  | 0 | 0 | 0
| Sn 123 |  |  | 0 | 0 | 0 |  | 0 | 0 | 0 | Pu 239 |  | 1.69E-01 | B | B | 2 |  |  | 0 | 0 | 0
| Sn 126 |  |  | 0 | 0 | 0 |  | 0 | 0 | 0 | Pu 240 |  | 1.66E-01 | B | B | 2 |  |  | 0 | 0 | 0
| Sb 125 |  |  | 0 | 0 | 0 |  | 0 | 0 | 0 | Pu 241 |  | 5.27E+00 | B | B | 2 |  |  | 0 | 0 | 0
| Sb 126 |  |  | 0 | 0 | 0 |  | 0 | 0 | 0 | Pu 242 |  | 1.41E-04 | B | B | 2 |  |  | 0 | 0 | 0
| Te 125m |  |  | 0 | 0 | 0 |  | 0 | 0 | 0 | Am 241 |  | 1.27E-01 | B | B | 2 |  |  | 0 | 0 | 0
| Te 127m |  |  | 0 | 0 | 0 |  | 0 | 0 | 0 | Am 242m |  |  | 0 | 0 | 0 |  |  | 0 | 0 | 0
| I 129 |  |  | 0 | 0 | 0 |  | 0 | 0 | 0 | Am 243 |  |  | 0 | 0 | 0 |  |  | 0 | 0 | 0
| Cs 134 |  |  | 0 | 0 | 0 |  | 0 | 0 | 0 | Cm 242 |  |  | 0 | 0 | 0 |  |  | 0 | 0 | 0
| Cs 135 |  |  | 0 | 0 | 0 |  | 0 | 0 | 0 | Cm 243 |  |  | 0 | 0 | 0 |  |  | 0 | 0 | 0
| Cs 137 |  |  | 0 | 0 | 0 |  | 0 | 0 | 0 | Cm 244 |  |  | 0 | 0 | 0 |  |  | 0 | 0 | 0
| Ba 133 |  |  | 0 | 0 | 0 |  | 0 | 0 | 0 | Cm 245 |  |  | 0 | 0 | 0 |  |  | 0 | 0 | 0
| La 137 |  |  | 0 | 0 | 0 |  | 0 | 0 | 0 | Cm 246 |  |  | 0 | 0 | 0 |  |  | 0 | 0 | 0
| La 138 |  |  | 0 | 0 | 0 |  | 0 | 0 | 0 | Cm 248 |  |  | 0 | 0 | 0 |  |  | 0 | 0 | 0
| Ce 144 |  |  | 0 | 0 | 0 |  | 0 | 0 | 0 | Cf 249 |  |  | 0 | 0 | 0 |  |  | 0 | 0 | 0
| Pm 145 |  |  | 0 | 0 | 0 |  | 0 | 0 | 0 | Cf 250 |  |  | 0 | 0 | 0 |  |  | 0 | 0 | 0
| Pm 147 |  |  | 0 | 0 | 0 |  | 0 | 0 | 0 | Cf 251 |  |  | 0 | 0 | 0 |  |  | 0 | 0 | 0
| Sm 147 |  |  | 0 | 0 | 0 |  | 0 | 0 | 0 | Cf 252 |  |  | 0 | 0 | 0 |  |  | 0 | 0 | 0
| Sm 151 |  |  | 0 | 0 | 0 |  | 0 | 0 | 0 | Other a |  |  | 0 | 0 | 0 |  |  | 0 | 0 | 0
| Eu 152 |  |  | 0 | 0 | 0 |  | 0 | 0 | 0 | Other b/g |  |  | 0 | 0 | 0 |  |  | 0 | 0 | 0
| Eu 154 |  |  | 0 | 0 | 0 |  | 0 | 0 | 0 | Total a |  | 6.51E-01 | B | B | 2 |  | 0 | 0 | 0 | 0
| Eu 155 |  |  | 0 | 0 | 0 |  | 0 | 0 | 0 | Total b/g |  | 5.27E+00 | B | B | 2 |  | 0 | 0 | 0 | 0
| Bands (Upper and Lower) | [9 empty] | Code
| A a factor of 1.5 | [9 empty] | 1 Measured activity
| B a factor of 3 | [9 empty] | 2 Derived activity (best estimate)
| C a factor of 10 | [9 empty] | 3 Derived activity (upper limit)
| D a factor of 100 | [9 empty] | 4 Not present
| E a factor of 1000 | [9 empty] | 5 Present but not significant
6 Likely to be present but not assessed
| Note: Bands quantify uncertainty in | [9 empty] | 7 Present in significant quantities but not determined
| the mean radioactivity. | [9 empty] | 8 Not expected to be present in significant quantity