## DataSheet
WASTE STREAM |  |  | 2D90 |  | Plutonium Contaminated Materials; Drums
SITE |  |  | Sellafield
SITE OWNER |  |  | Nuclear Decommissioning Authority
WASTE CUSTODIAN |  |  | Sellafield Limited
WASTE TYPE |  |  | ILW |  |  | 0
Is the waste suject to Scottish Policy: |  |  | No
WASTE VOLUMES
Reported
Stocks: |  |  | At 1.4.2022……………………….…….. | [5 empty] | 3243.6 | m³
Future arisings - |  |  | 1.4.2022 - 31.3.2023……………..………. | [5 empty] | 88.1 | m³
|  |  | 1.4.2023 - 31.3.2024……………..………. | [5 empty] | 53.1 | m³
|  |  | 1.4.2024 - 31.3.2025……………..………. | [5 empty] | 70.6 | m³
|  |  | 1.4.2025 - 31.3.2026……………..………. | [5 empty] | 70.1 | m³
|  |  | 1.4.2026 - 31.3.2027……………..………. | [5 empty] | 94.3 | m³
|  |  | 1.4.2027 - 31.3.2028……………..………. | [5 empty] | 422.2 | m³
|  |  | 1.4.2028 - 31.3.2029……………..………. | [5 empty] | 422.2 | m³
|  |  | 1.4.2029 - 31.3.2030……………..………. | [5 empty] | 380.1 | m³
|  |  | 1.4.2030 - 31.3.2031……………..………. | [5 empty] | 381.1 | m³
|  |  | 1.4.2031 - 31.3.2032……………..………. | [5 empty] | 380.1 | m³
|  |  | 1.4.2032 - 31.3.2033……………..………. | [5 empty] | 463.7 | m³
|  |  | 1.4.2033 - 31.3.2034……………..………. | [5 empty] | 473.2 | m³
|  |  | 1.4.2034 - 31.3.2035……………..………. | [5 empty] | 474.4 | m³
|  |  | 1.4.2035 - 31.3.2036……………..………. | [5 empty] | 166.6 | m³
|  |  | 1.4.2036 - 31.3.2037……………..………. | [5 empty] | 137.1 | m³
|  |  | 1.4.2037 - 31.3.2038……………..………. | [5 empty] | 62.7 | m³
|  |  | 1.4.2038 - 31.3.2039……………..………. | [5 empty] | 72.2 | m³
|  |  | 1.4.2039 - 31.3.2040……………..………. | [5 empty] | 72.2 | m³
|  |  | 1.4.2040 - 31.3.2041……………..………. | [5 empty] | 72.2 | m³
|  |  | 1.4.2041 - 31.3.2042……………..………. | [5 empty] | 73.0 | m³
|  |  | 1.4.2042 - 31.3.2043……………..………. | [5 empty] | 24.1 | m³
|  |  | 1.4.2043 - 31.3.2044……………..………. | [5 empty] | 24.1 | m³
|  |  | 1.4.2044 - 31.3.2045……………..………. | [5 empty] | 24.1 | m³
|  |  | 1.4.2045 - 31.3.2046……………..………. | [5 empty] | 24.1 | m³
|  |  | 1.4.2046 - 31.3.2047……………..………. | [5 empty] | 24.1 | m³
|  |  | 1.4.2047 - 31.3.2048……………..………. | [5 empty] | 24.1 | m³
|  |  | 1.4.2048 - 31.3.2049……………..………. | [5 empty] | 24.1 | m³
|  |  | 1.4.2049 - 31.3.2050……………..………. | [5 empty] | 24.1 | m³
|  |  | 1.4.2050 - 31.3.2051……………..………. | [5 empty] | 24.1 | m³
|  |  | 1.4.2051 - 31.3.2052……………..………. | [5 empty] | 24.1 | m³
|  |  | 1.4.2052 - 31.3.2053……………..………. | [5 empty] | 24.1 | m³
|  |  | 1.4.2053 - 31.3.2054……………..………. | [5 empty] | 24.1 | m³
|  |  | 1.4.2054 - 31.3.2055……………..………. | [5 empty] | 24.1 | m³
|  |  | 1.4.2055 - 31.3.2056……………..………. | [5 empty] | 24.1 | m³
|  |  | 1.4.2056 - 31.3.2057……………..………. | [5 empty] | 24.1 | m³
|  |  | 1.4.2057 - 31.3.2058……………..………. | [5 empty] | 24.1 | m³
|  |  | 1.4.2058 - 31.3.2059……………..………. | [5 empty] | 24.1 | m³
|  |  | 1.4.2059 - 31.3.2060……………..………. | [5 empty] | 24.1 | m³
|  |  | 1.4.2060 - 31.3.2061……………..………. | [5 empty] | 24.1 | m³
|  |  | 1.4.2061 - 31.3.2062……………..………. | [5 empty] | 24.1 | m³
|  |  | 1.4. - 31.3.……………..………. | [5 empty] | 0 | m³
|  |  | 1.4. - 31.3.……………..………. | [5 empty] | 0 | m³
|  |  | 1.4. - 31.3.……………..………. | [5 empty] | 0 | m³
|  |  | 1.4. - 31.3.……………..………. | [5 empty] | 0 | m³
|  |  | 1.4. - 31.3.……………..………. | [5 empty] | 0 | m³
|  |  | 1.4. - 31.3.……………..………. | [5 empty] | 0 | m³
|  |  | 1.4. - 31.3.……………..………. | [5 empty] | 0 | m³
|  |  | 1.4. - 31.3.……………..………. | [5 empty] | 0 | m³
|  |  | 1.4. - 31.3.……………..………. | [5 empty] | 0 | m³
|  |  | 1.4. - 31.3.……………..………. | [5 empty] | 0 | m³
|  |  | 1.4. - 31.3.……………..………. | [5 empty] | 0 | m³
|  |  | 1.4. - 31.3.……………..………. | [5 empty] | 0 | m³
|  |  | 1.4. - 31.3.……………..………. | [5 empty] | 0 | m³
|  |  | 1.4. - 31.3.……………..………. | [5 empty] | 0 | m³
|  |  | 1.4. - 31.3.……………..………. | [5 empty] | 0 | m³
|  |  | 1.4. - 31.3.……………..………. | [5 empty] | 0 | m³
|  |  | 1.4. - 31.3.……………..………. | [5 empty] | 0 | m³
|  |  | 1.4. - 31.3.……………..………. | [5 empty] | 0 | m³
|  |  | 1.4. - 31.3.……………..………. | [5 empty] | 0 | m³
|  |  | 1.4. - 31.3.……………..………. | [5 empty] | 0 | m³
|  |  | 1.4. - 31.3.……………..………. | [5 empty] | 0 | m³
|  |  | 1.4. - 31.3.……………..………. | [5 empty] | 0 | m³
|  |  | 1.4. - 31.3.……………..………. | [5 empty] | 0 | m³
|  |  | 1.4. - 31.3.……………..………. | [5 empty] | 0 | m³
|  |  | 1.4. - 31.3.……………..………. | [5 empty] | 0 | m³
|  |  | 1.4. - 31.3.……………..………. | [5 empty] | 0 | m³
|  |  | 1.4. - 31.3.……………..………. | [5 empty] | 0 | m³
|  |  | 1.4. - 31.3.……………..………. | [5 empty] | 0 | m³
|  |  | 1.4. - 31.3.……………..………. | [5 empty] | 0 | m³
|  |  | 1.4. - 31.3.……………..………. | [5 empty] | 0 | m³
|  |  | 1.4. - 31.3.……………..………. | [5 empty] | 0 | m³
|  |  | 1.4. - 31.3.……………..………. | [5 empty] | 0 | m³
|  |  | 1.4. - 31.3.……………..………. | [5 empty] | 0 | m³
|  |  | 1.4. - 31.3.……………..………. | [5 empty] | 0 | m³
|  |  | 1.4. - 31.3.……………..………. | [5 empty] | 0 | m³
|  |  | 1.4. - 31.3.……………..………. | [5 empty] | 0 | m³
|  |  | 1.4. - 31.3.……………..………. | [5 empty] | 0 | m³
|  |  | 1.4. - 31.3.……………..………. | [5 empty] | 0 | m³
|  |  | 1.4. - 31.3.……………..………. | [5 empty] | 0 | m³
|  |  | 1.4. - 31.3.……………..………. | [5 empty] | 0 | m³
|  |  | 1.4. - 31.3.……………..………. | [5 empty] | 0 | m³
|  |  | 1.4. - 31.3.……………..………. | [5 empty] | 0 | m³
|  |  | 1.4. - 31.3.……………..………. | [5 empty] | 0 | m³
|  |  | 1.4. - 31.3.……………..………. | [5 empty] | 0 | m³
|  |  | 1.4. - 31.3.……………..………. | [5 empty] | 0 | m³
|  |  | 1.4. - 31.3.……………..………. | [5 empty] | 0 | m³
|  |  | 1.4. - 31.3.……………..………. | [5 empty] | 0 | m³
|  |  | 1.4. - 31.3.……………..………. | [5 empty] | 0 | m³
|  |  | 1.4. - 31.3.……………..………. | [5 empty] | 0 | m³
|  |  | 1.4. - 31.3.……………..………. | [5 empty] | 0 | m³
|  |  | 1.4. - 31.3.……………..………. | [5 empty] | 0 | m³
|  |  | 1.4. - 31.3.……………..………. | [5 empty] | 0 | m³
|  |  | 1.4. - 31.3.……………..………. | [5 empty] | 0 | m³
|  |  | 1.4. - 31.3.……………..………. | [5 empty] | 0 | m³
|  |  | 1.4. - 31.3.……………..………. | [5 empty] | 0 | m³
Total future arisings: | [7 empty] | 4911.0 |  | m³
Total waste volume: | [7 empty] | 8154.6 |  | m³
Comment on volumes: |  |  | Arisings of PCM are not generally predictable. Arisings volumes comprise PCM from current decommissioning projects and PCM transferred to Sellafield from the LLWR. The stock level provided reflects the current volume held at Sellafield in designated PCM stores, these items are tracked and hence known to a good level of accuracy. Arisings are linked to the decommissioning project schedule, hence are subject to variation depending on the change of priorities within the decommissioning area, which leads to an increase in uncertainty.
Uncertainty factors on volumes: |  |  | Stock (upper): |  |  | x | 1.1 |  | Arisings (upper): |  | x | 1.5
|  |  | Stock (lower): |  |  | x | 0.9 |  | Arisings (lower): |  | x | 0.5
WASTE SOURCE |  |  | PCM arising from current decommissioning projects at Sellafield and LLWR.
PHYSICAL CHARACTERISTICS
General description: |  |  | The waste consists of a range of solid materials, including: PPE such as PVC suits and rubber gloves, wastes from routine plant operations such as swabs and lab equipment to more substantial items and pieces of building fabric such as perspex sheets, metal items and brickwork. No items require special handling. No physical or chemical changes.
Physical components: |  | (%wt) | PVC gloves, filters, paper towels, rubble/tarmac and small plant items. All items are double bagged in PVC and heat sealed. Small plant items include hand tools, laboratory equipment (especially glassware) and packaging cans. Material breakdown: PVC (26%), Rubber (9%), Metal (54%), Cellulose (2%), Plastic (3%), Other (6%). Note that this includes the sacrifical mild steel drums and mild steel drum liner.
Sealed sources: |  |  | The waste contains sealed sources. The waste stream is known to contain a small number of thorium sources.
Bulk density (t/m³): |  |  |  | 0.3
Comment on density: |  |  | Range of densities is approximately 0.1 to 0.9 t/m³.
CHEMICAL COMPOSITION
General description and components (%wt): |  |  | The waste has a mixed chemical composition: PVC (26%), Rubber (9%), Metal (54%), Cellulose (2%), Plastic (3%), Other (6%). Note that this includes the sacrifical mild steel drums and mild steel drum liner.
Chemical state: |  |  | Neutral
Chemical form of radionuclides: | H-3: | H-3: | -
| C-14: |  | -
| Cl-36: |  | -
| Se-79: | Selenium-79 | -
| Tc-99: | Selenium-79 | -
| I-129: |  | -
| Ra: |  | -
| Th: |  | -
| U: |  | Metal, oxides, nitrates.
Np: |  |  | -
Pu: |  |  | Metal, oxides, fluorides, nitrates.
Metals and alloys (%wt): |  |  | Mostly sheet metal, from the 200 litre drum. Some bulk metals present, largest dimensions 1m x 30mm square. May also include cut up scaffold poles and items of plant.
[9 empty] | (%wt) | Type(s) / Grades(s) with proportions |  |  |  |  | % of total C14 activity
|  |  | Stainless steel…………………………………. | [5 empty] | 5.9 | 0
|  |  | Other ferrous metals………………………...… | [5 empty] | 47.1 | 0
|  |  | Iron…………………………...………… | [5 empty] | 0 | 0
|  |  | Aluminium…………………………...………… | [5 empty] | <0.60 | 0
|  |  | Beryllium…………………….……………….. | [5 empty] | 0 | 0
|  |  | Cobalt……………………..……………………. | [5 empty] | TR | May be present in hand tool alloys.
|  |  | Copper…………………………….……………….. | [5 empty] | TR | 0
|  |  | Lead……………………………...……………… | [5 empty] | 0.30 | 0
|  |  | Magnox/Magnesium…………………………... | [5 empty] | 0 | 0
|  |  | Nickel………………………………………..... | [5 empty] | TR | May be present in hand tool alloys.
|  |  | Titanium…………………………………..……. | [5 empty] | TR | May be present in hand tool alloys.
|  |  | Uranium………………………………...………. | [5 empty] | 0 | 0
|  |  | Zinc………………………………...…… | [5 empty] | 0 | 0
|  |  | Zircaloy/Zirconium……………...…….………. | [5 empty] | 0 | 0
|  |  | Other metals…………………….…………. | [5 empty] | P | Trace quantities of gold may be present.
Organics (%wt): |  |  | The waste contains cellulosics, rubber, halogenated plastics (PVC) and non-halogenated plastics (perspex and polythene). The total organics content is about 42%.
[9 empty] | (%wt) | Type(s) and comment |  |  |  |  | % of total C14 activity
|  |  | Total cellulosics…………..………… | [5 empty] | 2.2 | 0
|  |  | Paper, cotton………..………..……… | [5 empty] | 1.8 | 0
|  |  | Wood…………..…………………………….… | [5 empty] | 0.40 | 0
|  |  | Halogenated plastics…………..…… | [5 empty] | 27.0 | Includes PVC
|  |  | Total non-halogenated plastics……………… | [5 empty] | 2.6 | 0
|  |  | Condensation polymers…………………...….. | [5 empty] | 0 | 0
|  |  | Others…………..……………...…… | [5 empty] | 2.6 | Includes Perspex and Polythene
|  |  | Organic ion exchange materials…..……. | [5 empty] | TR | 0
|  |  | Total rubber…………..……..…………… | [5 empty] | 9.4 | 0
|  |  | Halogenated rubber…………………..…..…… | [5 empty] | 9.4 | 0
|  |  | Non-halogenated rubber…………………....… | [5 empty] | 0 | 0
|  |  | Hydrocarbons………………………….. | [5 empty] | ~1.3 | 0
|  |  | Oil or grease……..………………….… | [5 empty] | TR | 0
|  |  | Fuel….………………….....……….. | [5 empty] | 0 | 0
|  |  | Asphalt/Tarmac (cont.coal tar)……. | [5 empty] | 1.3 | 0
|  |  | Asphalt/Tarmac (no coal tar)……...… | [5 empty] | P | 0
|  |  | Bitumen………………………….……. | [5 empty] | TR | 0
|  |  | Others…………………….………………… | [5 empty] | 0 | 0
|  |  | Other organics…………..……………………..… | [5 empty] | 0 | 0
Other materials (%wt): |  |  | -
[9 empty] | (%wt) | Type(s) and comment |  |  |  |  | % of total C14 activity
|  |  | Inorganic ion exchange materials…...… | [5 empty] | TR | 0
|  |  | Inorganic sludges and flocs…………….… | [5 empty] | 0 | 0
|  |  | Soil……………..……………………....………… | [5 empty] | P | 0
|  |  | Brick/Stone/Rubble………………......…………..………… | [5 empty] | 1.8 | 0
|  |  | Cementitious material……………………….…. | [5 empty] | 0.80 | 0
|  |  | Sand………..…………………………..……………….. | [5 empty] | 0 | 0
|  |  | Glass/Ceramics………….…………..………… | [5 empty] | 1.0 | 0
|  |  | Graphite………..…………………………..……… | [5 empty] | 0 | 0
|  |  | Desiccants/Catalysts…………………… | [5 empty] | NE | 0
|  |  | Asbestos…………..……………………...… | [5 empty] | P | 0
|  |  | Non/low friable……..……………………………… | [5 empty] | NE | 0
|  |  | Moderately friable……..……………………………… | [5 empty] | NE | 0
|  |  | Highly friable……..…………………………… | [5 empty] | NE | 0
|  |  | Free aqueous liquids…………..………… | [5 empty] | TR | 0
|  |  | Free non-aqueous liquids…………….………..………… | [5 empty] | TR | 0
|  |  | Powder/Ash…………..…………………...…… | [5 empty] | 0 | 0
Inorganic anions (%wt): |  |  | Most of the listed anions may be present in trace quantities (<0.1%).
[9 empty] | (%wt) | Type(s) and comment
|  |  | Fluoride……..………………………………….. | [5 empty] | <0.10 | 0
|  |  | Chloride…………..…………………………….. | [5 empty] | <0.10 | 0
|  |  | Iodide…..………………………………...…. | [5 empty] | <0.10 | 0
|  |  | Cyanide…….…………………………………..… | [5 empty] | 0 | 0
|  |  | Carbonate………..…………………………...… | [5 empty] | <0.10 | 0
|  |  | Nitrate…………..…………………………...…. | [5 empty] | <0.10 | 0
|  |  | Nitrite…………..……………………………….... | [5 empty] | NE | 0
|  |  | Phosphate……..…………………………...…. | [5 empty] | <0.10 | 0
|  |  | Sulphate………..…………………………….…. | [5 empty] | <0.10 | 0
|  |  | Sulphide………..……………………………...…. | [5 empty] | <0.10 | 0
Materials of interest for waste acceptance criteria: |  |  | The waste will include chemical contaminants, acids and alkalis, and small amounts of asbestos.
[9 empty] | (%wt) | Type(s) and comment
|  |  | Combustible metals…………………………. | [5 empty] | 0 | 0
|  |  | Low flash point liquids……………………...… | [5 empty] | 0 | 0
|  |  | Explosive materials………………………….. | [5 empty] | 0 | 0
|  |  | Phosphorus…………..………………………… | [5 empty] | 0 | 0
|  |  | Hydrides………………………………….……… | [5 empty] | 0 | 0
|  |  | Biological etc. materials……………………….. | [5 empty] | 0 | 0
|  |  | Biodegradable materials…………...…………. | [5 empty] | NE | 0
|  |  | Putrescible wastes………..…………… | [5 empty] | NE | 0
|  |  | Non-putrescible wastes………..…………… | [5 empty] | NE | 0
|  |  | Corrosive materials…………………………. | [5 empty] | 0 | 0
|  |  | Pyrophoric materials………………………….. | [5 empty] | 0 | 0
|  |  | Generating toxic gases……………………….. | [5 empty] | 0 | 0
|  |  | Reacting with water…………………………...… | [5 empty] | 0 | 0
|  |  | Higher activity particles…………………………………. | [5 empty] | 0 | 0
|  |  | Soluble solids as bulk chemical compounds……………………..…...…………… | [5 empty] | 0 | 0
Hazardous substances / non hazardous pollutants: |  |  | The waste stream specifically excludes toxic materials and therefore they are present in trace quantities only. Asbestos (<1%), laboratory chemicals (<1%).
[9 empty] | (%wt) | Type(s) and comment
|  |  | Acrylamide………………………………. | [5 empty] | NE | 0
|  |  | Benzene…………………….…………………. | [5 empty] | NE | 0
|  |  | Chlorinated solvents………………...……. | [5 empty] | NE | 0
|  |  | Formaldehyde…………………………..…. | [5 empty] | NE | 0
|  |  | Organometallics………………………...……. | [5 empty] | NE | 0
|  |  | Phenol……………………………..……..……. | [5 empty] | NE | 0
|  |  | Styrene…..…...…..…………………….…...…….. | [5 empty] | NE | 0
|  |  | Tri-butyl phosphate………………...…... | [5 empty] | NE | 0
|  |  | Other organophosphates……………………. | [5 empty] | NE | 0
|  |  | Vinyl chloride………………………………………. | [5 empty] | NE | 0
|  |  | Arsenic……………………………………………. | [5 empty] | NE | 0
|  |  | Barium…………………………………………… | [5 empty] | NE | 0
|  |  | Boron…………………………………………………. | [5 empty] | NE | 0
|  |  | Boron (in Boral)…………………………………………………. | [5 empty] | NE | 0
|  |  | Boron (non-Boral)…………………………………………………. | [5 empty] | NE | 0
|  |  | Cadmium…………………………….. | [5 empty] | TR | 0
|  |  | Caesium………………………………………………. | [5 empty] | NE | 0
|  |  | Selenium……………………………………………….. | [5 empty] | NE | 0
|  |  | Chromium……………………………………………………. | [5 empty] | TR | May be present in hand tool alloys.
|  |  | Molybdenum…………………………………………… | [5 empty] | NE | 0
|  |  | Thallium……………………………………………. | [5 empty] | NE | 0
|  |  | Tin……………………………………………….. | [5 empty] | NE | 0
|  |  | Vanadium……………………………………………….. | [5 empty] | TR | May be present in hand tool alloys.
|  |  | Mercury compounds……………………………………………... | [5 empty] | TR | 0
|  |  | Others………………………………………………….. | [5 empty] | NE | 0
Electronic & Electrical Equipment (EEE)
|  |  | EEE Type 1………………..…………. | [5 empty] | NE | 0
|  |  | EEE Type 2………………..…………. | [5 empty] | NE | 0
|  |  | EEE Type 3………………..…………. | [5 empty] | ~0.10 | 0
|  |  | EEE Type 4………………..…………. | [5 empty] | NE | 0
|  |  | EEE Type 5………………..…………. | [5 empty] | NE | 0
Complexing agents (%wt): |  |  | Yes
[9 empty] | (%wt) | Type(s) and comment
|  |  | EDTA…………………….……............................. | [6 empty] | 0
|  |  | DPTA…….…...…………………....................................... | [6 empty] | 0
|  |  | NTA……………...………………....................................... | [6 empty] | 0
|  |  | Polycarboxylic acids………………………………… | [5 empty] | 0 | 0
|  |  | Other organic complexants…………………………..… | [5 empty] | TR | Trace amounts of organic complexing agents may be present.
|  |  | Total complexing agents………………………...… | [5 empty] | TR
Potential for the waste to contain discrete items: |  |  | Yes. Waste is likely to contain a range of hand tools and metal plant items.
PACKAGING AND CONDITIONING
Conditioning method: |  |  | The current conditioning method for 2D90 is processing through the Waste Treatment Complex (WTC) where 200 litre drums of waste are supercompacted and the pucks loaded into a basket within a 500 litre drum (such that there is a cement annulus between the basket and the drum skin). Replacement WTC facilities are currently projected to use a similar treatment method.
Plant Name: |  |  | Waste Treatment Complex (future capabilities are anticpated to be titled WTC2 & WTC3).
Location: |  |  | Sellafield.
Plant Startup date: |  |  | 1997 (It is anticipated that WTC2 will become operational in ~2034 and WTC3 in ~2061).
Total capacity (m³/y incoming waste): |  |  | 500.0
Target start date for packaging this stream: |  |  | -
Throughput for this stream (m³/y incoming waste): |  |  | NE
Other information: |  |  | Backlog and fresh arisings will be conditioned concurrently. Stream throughput is variable and cannot be estimated, this is due to waste streams 2D03, 2D90, 2F02 and 2F34 being processed concurrently in WTC.
Likely container type: | Container | [6 empty] | Waste packaged (vol%) |  | Waste loading (m³) |  | Payload (m³) |  | Number of packages
| 500 l drum (basket for waste) | [6 empty] | ~ | 100.0 | ~ | 0.7671 | ~ | 0.504 | 10631
Likely container type comment: |  |  | -
Range in container waste volume: |  |  | 90% of waste stream is assumed to be compatible with the current WTC supercompaction and grout process. Typically between 1 and 10 compacted 200 litre drums will be loaded into a 500 litre drum, with an average of 5.6. The range and variability for WTC2 & WTC3 have yet to be assessed, although it is assumed that the values will be similar to those for the current WTC facility.10% of the waste stream is estimated to be incompatible with supercompaction. It is assumed that such wastes will be grouted directly into 500 litre drums with no volume reduction attempted.
Other information on containers: |  |  | Stainless Steel
Likely conditioning matrix: |  |  | Other
Other information: |  |  | GGBS/CEM I
Conditioned density (t/m³): |  |  | 2.1
Conditioned density comment: |  |  | Conditioned density calculated using data from current WTC product drum stock. The density is typically between 1.8 and 2.6 t/m³, although values outside of this range are possible.
Other information on conditioning: |  |  | -
Opportunities for alternative disposal routing: |  |  | Yes
Baseline Management Route |  | Opportunity Management Route |  |  |  | Stream volume (%) |  |  | Estimated Date that Opportunity will be realised |  | Opportunity Confidence |  | Comment
Disposal at a Geological Disposal Facility |  | Disposal at LLWR |  |  |  | ~12.0 |  |  | 2025 |  | High |  | It is estimated that ~4900 drums will be consigned as LLW from 2D90 under the 2X40/1 waste stream. The work to introduce this new LLW waste stream is well advanced.
Disposal at a Geological Disposal Facility |  | Disposal at LLWR |  |  |  | ~12.0 |  |  | 2032 |  | Medium |  | It is estimated that 20% of arisings will be consigned as LLW (either directly from the point of arising or from the PCM Stores)
Disposal at a Geological Disposal Facility |  | Disposal at a Geological Disposal Facility | [6 empty] | N/A |  | Low |  | Potential for further stream volume reduction if one of the planned future treatment plants utilises thermal treatment
RADIOACTIVITY
Source: |  |  | The principal nuclides are Pu-238, Pu-239, Pu-240, Pu241, Pu 242 and Am241.
Uncertainty: |  |  | The activity accuracy is based on records of arisings.
Definition of total alpha and total beta/gamma: |  |  | Where totals are shown on the table of radionuclide activities they are the sums of the listed alpha or beta/gamma emitting radionuclides plus 'other alpha' or 'other beta/gamma'.
Measurement of radioactivities: |  |  | The specific activities were calculated using an average fingerprint for the stream (determined through measurements of several thousand drums through the WTC and EDS assay suites) and the total Pu mass of the current stocks.
Other information: |  |  | -

## Radionuclide
WASTE STREAM |  |  |  | 2D90 |  |  |  | Plutonium Contaminated Materials; Drums
|  | Mean radioactivity, TBq/m³ | [9 empty] | Mean radioactivity, TBq/m³
| Nuclide | Waste at |  | Bands and Code |  |  | Future Arisings | Bands and Code |  |  |  | Waste at |  | Bands and Code |  |  | Future Arisings |  | Bands and Code
|  |  | 2022-04-01 | [7 empty] | Nuclide | 2022-04-01
| H 3 |  |  | 0 | 0 | 0 |  | 0 | 0 | 0 | Gd 153 |  |  | 0 | 0 | 0 |  |  | 0 | 0 | 0
| Be 10 |  |  | 0 | 0 | 0 |  | 0 | 0 | 0 | Ho 163 |  |  | 0 | 0 | 0 |  |  | 0 | 0 | 0
| C 14 |  |  | 0 | 0 | 0 |  | 0 | 0 | 0 | Ho 166m |  |  | 0 | 0 | 0 |  |  | 0 | 0 | 0
| Na 22 |  |  | 0 | 0 | 0 |  | 0 | 0 | 0 | Tm 170 |  |  | 0 | 0 | 0 |  |  | 0 | 0 | 0
| Al 26 |  |  | 0 | 0 | 0 |  | 0 | 0 | 0 | Tm 171 |  |  | 0 | 0 | 0 |  |  | 0 | 0 | 0
| Cl 36 |  |  | 0 | 0 | 0 |  | 0 | 0 | 0 | Lu 174 |  |  | 0 | 0 | 0 |  |  | 0 | 0 | 0
| Ar 39 |  |  | 0 | 0 | 0 |  | 0 | 0 | 0 | Lu 176 |  |  | 0 | 0 | 0 |  |  | 0 | 0 | 0
| Ar 42 |  |  | 0 | 0 | 0 |  | 0 | 0 | 0 | Hf 178n |  |  | 0 | 0 | 0 |  |  | 0 | 0 | 0
| K 40 |  |  | 0 | 0 | 0 |  | 0 | 0 | 0 | Hf 182 |  |  | 0 | 0 | 0 |  |  | 0 | 0 | 0
| Ca 41 |  |  | 0 | 0 | 0 |  | 0 | 0 | 0 | Pt 193 |  |  | 0 | 0 | 0 |  |  | 0 | 0 | 0
| Mn 53 |  |  | 0 | 0 | 0 |  | 0 | 0 | 0 | Tl 204 |  |  | 0 | 0 | 0 |  |  | 0 | 0 | 0
| Mn 54 |  |  | 0 | 0 | 0 |  | 0 | 0 | 0 | Pb 205 |  |  | 0 | 0 | 0 |  |  | 0 | 0 | 0
| Fe 55 |  |  | 0 | 0 | 0 |  | 0 | 0 | 0 | Pb 210 |  |  | 0 | 0 | 0 |  |  | 0 | 0 | 0
| Co 60 |  |  | 0 | 0 | 0 |  | 0 | 0 | 0 | Bi 208 |  |  | 0 | 0 | 0 |  |  | 0 | 0 | 0
| Ni 59 |  |  | 0 | 0 | 0 |  | 0 | 0 | 0 | Bi 210m |  |  | 0 | 0 | 0 |  |  | 0 | 0 | 0
| Ni 63 |  |  | 0 | 0 | 0 |  | 0 | 0 | 0 | Po 210 |  |  | 0 | 0 | 0 |  |  | 0 | 0 | 0
| Zn 65 |  |  | 0 | 0 | 0 |  | 0 | 0 | 0 | Ra 223 |  |  | 0 | 0 | 0 |  |  | 0 | 0 | 0
| Se 79 |  |  | 0 | 0 | 0 |  | 0 | 0 | 0 | Ra 225 |  |  | 0 | 0 | 0 |  |  | 0 | 0 | 0
| Kr 81 |  |  | 0 | 0 | 0 |  | 0 | 0 | 0 | Ra 226 |  |  | 0 | 0 | 0 |  |  | 0 | 0 | 0
| Kr 85 |  |  | 0 | 0 | 0 |  | 0 | 0 | 0 | Ra 228 |  |  | 0 | 0 | 0 |  |  | 0 | 0 | 0
| Rb 87 |  |  | 0 | 0 | 0 |  | 0 | 0 | 0 | Ac 227 |  |  | 0 | 0 | 0 |  |  | 0 | 0 | 0
| Sr 90 |  |  | 0 | 0 | 0 |  | 0 | 0 | 0 | Th 227 |  |  | 0 | 0 | 0 |  |  | 0 | 0 | 0
| Zr 93 |  |  | 0 | 0 | 0 |  | 0 | 0 | 0 | Th 228 |  | 2.94E-07 | B | B | 2 |  |  | 0 | 0 | 0
| Nb 91 |  |  | 0 | 0 | 0 |  | 0 | 0 | 0 | Th 229 |  |  | 0 | 0 | 0 |  |  | 0 | 0 | 0
| Nb 92 |  |  | 0 | 0 | 0 |  | 0 | 0 | 0 | Th 230 |  |  | 0 | 0 | 0 |  |  | 0 | 0 | 0
| Nb 93m |  |  | 0 | 0 | 0 |  | 0 | 0 | 0 | Th 232 |  | 3.01E-07 | B | B | 2 |  |  | 0 | 0 | 0
| Nb 94 |  |  | 0 | 0 | 0 |  | 0 | 0 | 0 | Th 234 |  |  | 0 | 0 | 0 |  |  | 0 | 0 | 0
| Mo 93 |  |  | 0 | 0 | 0 |  | 0 | 0 | 0 | Pa 231 |  |  | 0 | 0 | 0 |  |  | 0 | 0 | 0
| Tc 97 |  |  | 0 | 0 | 0 |  | 0 | 0 | 0 | Pa 233 |  |  | 0 | 0 | 0 |  |  | 0 | 0 | 0
| Tc 99 |  |  | 0 | 0 | 0 |  | 0 | 0 | 0 | U 232 |  |  | 0 | 0 | 0 |  |  | 0 | 0 | 0
| Ru 106 |  |  | 0 | 0 | 0 |  | 0 | 0 | 0 | U 233 |  |  | 0 | 0 | 0 |  |  | 0 | 0 | 0
| Pd 107 |  |  | 0 | 0 | 0 |  | 0 | 0 | 0 | U 234 |  |  | 0 | 0 | 0 |  |  | 0 | 0 | 0
| Ag 108m |  |  | 0 | 0 | 0 |  | 0 | 0 | 0 | U 235 |  | 7.14E-07 | B | B | 2 |  |  | 0 | 0 | 0
| Ag 110m |  |  | 0 | 0 | 0 |  | 0 | 0 | 0 | U 236 |  |  | 0 | 0 | 0 |  |  | 0 | 0 | 0
| Cd 109 |  |  | 0 | 0 | 0 |  | 0 | 0 | 0 | U 238 |  | 6.03E-06 | B | B | 2 |  | 8.07E-07 | C | C | 2
| Cd 113m |  |  | 0 | 0 | 0 |  | 0 | 0 | 0 | Np 237 |  | 1.32E-05 | B | B | 2 |  |  | 0 | 0 | 0
| Sn 119m |  |  | 0 | 0 | 0 |  | 0 | 0 | 0 | Pu 236 |  |  | 0 | 0 | 0 |  |  | 0 | 0 | 0
| Sn 121m |  |  | 0 | 0 | 0 |  | 0 | 0 | 0 | Pu 238 |  | 6.85E-03 | B | B | 2 |  | 3.80E-02 | C | C | 2
| Sn 123 |  |  | 0 | 0 | 0 |  | 0 | 0 | 0 | Pu 239 |  | 8.59E-02 | B | B | 2 |  | 8.38E-02 | C | C | 2
| Sn 126 |  |  | 0 | 0 | 0 |  | 0 | 0 | 0 | Pu 240 |  | 2.69E-02 | B | B | 2 |  | 7.10E-02 | C | C | 2
| Sb 125 |  |  | 0 | 0 | 0 |  | 0 | 0 | 0 | Pu 241 |  | 2.90E-01 | B | B | 2 |  | 2.07E+00 | C | C | 2
| Sb 126 |  |  | 0 | 0 | 0 |  | 0 | 0 | 0 | Pu 242 |  | 8.72E-06 | B | B | 2 |  | 4.52E-05 | C | C | 2
| Te 125m |  |  | 0 | 0 | 0 |  | 0 | 0 | 0 | Am 241 |  | 3.55E-02 | B | B | 2 |  | 3.93E-02 | C | C | 2
| Te 127m |  |  | 0 | 0 | 0 |  | 0 | 0 | 0 | Am 242m |  |  | 0 | 0 | 0 |  |  | 0 | 0 | 0
| I 129 |  |  | 0 | 0 | 0 |  | 0 | 0 | 0 | Am 243 |  |  | 0 | 0 | 0 |  |  | 0 | 0 | 0
| Cs 134 |  |  | 0 | 0 | 0 |  | 0 | 0 | 0 | Cm 242 |  |  | 0 | 0 | 0 |  |  | 0 | 0 | 0
| Cs 135 |  |  | 0 | 0 | 0 |  | 0 | 0 | 0 | Cm 243 |  |  | 0 | 0 | 0 |  |  | 0 | 0 | 0
| Cs 137 |  |  | 0 | 0 | 0 |  | 0 | 0 | 0 | Cm 244 |  |  | 0 | 0 | 0 |  |  | 0 | 0 | 0
| Ba 133 |  |  | 0 | 0 | 0 |  | 0 | 0 | 0 | Cm 245 |  |  | 0 | 0 | 0 |  |  | 0 | 0 | 0
| La 137 |  |  | 0 | 0 | 0 |  | 0 | 0 | 0 | Cm 246 |  |  | 0 | 0 | 0 |  |  | 0 | 0 | 0
| La 138 |  |  | 0 | 0 | 0 |  | 0 | 0 | 0 | Cm 248 |  |  | 0 | 0 | 0 |  |  | 0 | 0 | 0
| Ce 144 |  |  | 0 | 0 | 0 |  | 0 | 0 | 0 | Cf 249 |  |  | 0 | 0 | 0 |  |  | 0 | 0 | 0
| Pm 145 |  |  | 0 | 0 | 0 |  | 0 | 0 | 0 | Cf 250 |  |  | 0 | 0 | 0 |  |  | 0 | 0 | 0
| Pm 147 |  |  | 0 | 0 | 0 |  | 0 | 0 | 0 | Cf 251 |  |  | 0 | 0 | 0 |  |  | 0 | 0 | 0
| Sm 147 |  |  | 0 | 0 | 0 |  | 0 | 0 | 0 | Cf 252 |  |  | 0 | 0 | 0 |  |  | 0 | 0 | 0
| Sm 151 |  |  | 0 | 0 | 0 |  | 0 | 0 | 0 | Other a |  |  | 0 | 0 | 0 |  |  | 0 | 0 | 0
| Eu 152 |  |  | 0 | 0 | 0 |  | 0 | 0 | 0 | Other b/g |  |  | 0 | 0 | 0 |  |  | 0 | 0 | 0
| Eu 154 |  |  | 0 | 0 | 0 |  | 0 | 0 | 0 | Total a |  | 1.55E-01 | B | B | 2 |  | 2.32E-01 | C | C | 2
| Eu 155 |  |  | 0 | 0 | 0 |  | 0 | 0 | 0 | Total b/g |  | 2.90E-01 | B | B | 2 |  | 2.07E+00 | C | C | 2
| Bands (Upper and Lower) | [9 empty] | Code
| A a factor of 1.5 | [9 empty] | 1 Measured activity
| B a factor of 3 | [9 empty] | 2 Derived activity (best estimate)
| C a factor of 10 | [9 empty] | 3 Derived activity (upper limit)
| D a factor of 100 | [9 empty] | 4 Not present
| E a factor of 1000 | [9 empty] | 5 Present but not significant
6 Likely to be present but not assessed
| Note: Bands quantify uncertainty in | [9 empty] | 7 Present in significant quantities but not determined
| the mean radioactivity. | [9 empty] | 8 Not expected to be present in significant quantity