## DataSheet
WASTE STREAM |  |  | 2D95.2 |  | Settling Pond Sludge
SITE |  |  | Sellafield
SITE OWNER |  |  | Nuclear Decommissioning Authority
WASTE CUSTODIAN |  |  | Sellafield Limited
WASTE TYPE |  |  | ILW |  |  | 0
Is the waste suject to Scottish Policy: |  |  | No
WASTE VOLUMES
Reported
Stocks: |  |  | At 1.4.2022……………………….…….. | [5 empty] | 75.0 | m³
0 |  |  | 1.4. - 31.3.……………..………. | [5 empty] | 0 | m³
|  |  | 1.4. - 31.3.……………..………. | [5 empty] | 0 | m³
|  |  | 1.4. - 31.3.……………..………. | [5 empty] | 0 | m³
|  |  | 1.4. - 31.3.……………..………. | [5 empty] | 0 | m³
|  |  | 1.4. - 31.3.……………..………. | [5 empty] | 0 | m³
|  |  | 1.4. - 31.3.……………..………. | [5 empty] | 0 | m³
|  |  | 1.4. - 31.3.……………..………. | [5 empty] | 0 | m³
|  |  | 1.4. - 31.3.……………..………. | [5 empty] | 0 | m³
|  |  | 1.4. - 31.3.……………..………. | [5 empty] | 0 | m³
|  |  | 1.4. - 31.3.……………..………. | [5 empty] | 0 | m³
|  |  | 1.4. - 31.3.……………..………. | [5 empty] | 0 | m³
|  |  | 1.4. - 31.3.……………..………. | [5 empty] | 0 | m³
|  |  | 1.4. - 31.3.……………..………. | [5 empty] | 0 | m³
|  |  | 1.4. - 31.3.……………..………. | [5 empty] | 0 | m³
|  |  | 1.4. - 31.3.……………..………. | [5 empty] | 0 | m³
|  |  | 1.4. - 31.3.……………..………. | [5 empty] | 0 | m³
|  |  | 1.4. - 31.3.……………..………. | [5 empty] | 0 | m³
|  |  | 1.4. - 31.3.……………..………. | [5 empty] | 0 | m³
|  |  | 1.4. - 31.3.……………..………. | [5 empty] | 0 | m³
|  |  | 1.4. - 31.3.……………..………. | [5 empty] | 0 | m³
|  |  | 1.4. - 31.3.……………..………. | [5 empty] | 0 | m³
|  |  | 1.4. - 31.3.……………..………. | [5 empty] | 0 | m³
|  |  | 1.4. - 31.3.……………..………. | [5 empty] | 0 | m³
|  |  | 1.4. - 31.3.……………..………. | [5 empty] | 0 | m³
|  |  | 1.4. - 31.3.……………..………. | [5 empty] | 0 | m³
|  |  | 1.4. - 31.3.……………..………. | [5 empty] | 0 | m³
|  |  | 1.4. - 31.3.……………..………. | [5 empty] | 0 | m³
|  |  | 1.4. - 31.3.……………..………. | [5 empty] | 0 | m³
|  |  | 1.4. - 31.3.……………..………. | [5 empty] | 0 | m³
|  |  | 1.4. - 31.3.……………..………. | [5 empty] | 0 | m³
|  |  | 1.4. - 31.3.……………..………. | [5 empty] | 0 | m³
|  |  | 1.4. - 31.3.……………..………. | [5 empty] | 0 | m³
|  |  | 1.4. - 31.3.……………..………. | [5 empty] | 0 | m³
|  |  | 1.4. - 31.3.……………..………. | [5 empty] | 0 | m³
|  |  | 1.4. - 31.3.……………..………. | [5 empty] | 0 | m³
|  |  | 1.4. - 31.3.……………..………. | [5 empty] | 0 | m³
|  |  | 1.4. - 31.3.……………..………. | [5 empty] | 0 | m³
|  |  | 1.4. - 31.3.……………..………. | [5 empty] | 0 | m³
|  |  | 1.4. - 31.3.……………..………. | [5 empty] | 0 | m³
|  |  | 1.4. - 31.3.……………..………. | [5 empty] | 0 | m³
|  |  | 1.4. - 31.3.……………..………. | [5 empty] | 0 | m³
|  |  | 1.4. - 31.3.……………..………. | [5 empty] | 0 | m³
|  |  | 1.4. - 31.3.……………..………. | [5 empty] | 0 | m³
|  |  | 1.4. - 31.3.……………..………. | [5 empty] | 0 | m³
|  |  | 1.4. - 31.3.……………..………. | [5 empty] | 0 | m³
|  |  | 1.4. - 31.3.……………..………. | [5 empty] | 0 | m³
|  |  | 1.4. - 31.3.……………..………. | [5 empty] | 0 | m³
|  |  | 1.4. - 31.3.……………..………. | [5 empty] | 0 | m³
|  |  | 1.4. - 31.3.……………..………. | [5 empty] | 0 | m³
|  |  | 1.4. - 31.3.……………..………. | [5 empty] | 0 | m³
|  |  | 1.4. - 31.3.……………..………. | [5 empty] | 0 | m³
|  |  | 1.4. - 31.3.……………..………. | [5 empty] | 0 | m³
|  |  | 1.4. - 31.3.……………..………. | [5 empty] | 0 | m³
|  |  | 1.4. - 31.3.……………..………. | [5 empty] | 0 | m³
|  |  | 1.4. - 31.3.……………..………. | [5 empty] | 0 | m³
|  |  | 1.4. - 31.3.……………..………. | [5 empty] | 0 | m³
|  |  | 1.4. - 31.3.……………..………. | [5 empty] | 0 | m³
|  |  | 1.4. - 31.3.……………..………. | [5 empty] | 0 | m³
|  |  | 1.4. - 31.3.……………..………. | [5 empty] | 0 | m³
|  |  | 1.4. - 31.3.……………..………. | [5 empty] | 0 | m³
|  |  | 1.4. - 31.3.……………..………. | [5 empty] | 0 | m³
|  |  | 1.4. - 31.3.……………..………. | [5 empty] | 0 | m³
|  |  | 1.4. - 31.3.……………..………. | [5 empty] | 0 | m³
|  |  | 1.4. - 31.3.……………..………. | [5 empty] | 0 | m³
|  |  | 1.4. - 31.3.……………..………. | [5 empty] | 0 | m³
|  |  | 1.4. - 31.3.……………..………. | [5 empty] | 0 | m³
|  |  | 1.4. - 31.3.……………..………. | [5 empty] | 0 | m³
|  |  | 1.4. - 31.3.……………..………. | [5 empty] | 0 | m³
|  |  | 1.4. - 31.3.……………..………. | [5 empty] | 0 | m³
|  |  | 1.4. - 31.3.……………..………. | [5 empty] | 0 | m³
|  |  | 1.4. - 31.3.……………..………. | [5 empty] | 0 | m³
|  |  | 1.4. - 31.3.……………..………. | [5 empty] | 0 | m³
|  |  | 1.4. - 31.3.……………..………. | [5 empty] | 0 | m³
|  |  | 1.4. - 31.3.……………..………. | [5 empty] | 0 | m³
|  |  | 1.4. - 31.3.……………..………. | [5 empty] | 0 | m³
|  |  | 1.4. - 31.3.……………..………. | [5 empty] | 0 | m³
|  |  | 1.4. - 31.3.……………..………. | [5 empty] | 0 | m³
|  |  | 1.4. - 31.3.……………..………. | [5 empty] | 0 | m³
|  |  | 1.4. - 31.3.……………..………. | [5 empty] | 0 | m³
|  |  | 1.4. - 31.3.……………..………. | [5 empty] | 0 | m³
|  |  | 1.4. - 31.3.……………..………. | [5 empty] | 0 | m³
|  |  | 1.4. - 31.3.……………..………. | [5 empty] | 0 | m³
|  |  | 1.4. - 31.3.……………..………. | [5 empty] | 0 | m³
|  |  | 1.4. - 31.3.……………..………. | [5 empty] | 0 | m³
|  |  | 1.4. - 31.3.……………..………. | [5 empty] | 0 | m³
|  |  | 1.4. - 31.3.……………..………. | [5 empty] | 0 | m³
|  |  | 1.4. - 31.3.……………..………. | [5 empty] | 0 | m³
|  |  | 1.4. - 31.3.……………..………. | [5 empty] | 0 | m³
|  |  | 1.4. - 31.3.……………..………. | [5 empty] | 0 | m³
|  |  | 1.4. - 31.3.……………..………. | [5 empty] | 0 | m³
|  |  | 1.4. - 31.3.……………..………. | [5 empty] | 0 | m³
|  |  | 1.4. - 31.3.……………..………. | [5 empty] | 0 | m³
|  |  | 1.4. - 31.3.……………..………. | [5 empty] | 0 | m³
|  |  | 1.4. - 31.3.……………..………. | [5 empty] | 0 | m³
|  |  | 1.4. - 31.3.……………..………. | [5 empty] | 0 | m³
Total future arisings: | [7 empty] | 0 |  | m³
Total waste volume: | [7 empty] | 75.0 |  | m³
Comment on volumes: |  |  | The settling pond is no longer an operational plant and is currently being prepared for decommisioning. The sludge inventory will remain static. Sludge retrieval and transfer to SIXEP started in 1992 with the bulk of the sludges from the main north and south tanks being removed. The remaining sludge volumes are estimates based on sludge sump dimensions.
Uncertainty factors on volumes: |  |  | Stock (upper): |  |  | x | 1.3 |  | Arisings (upper): |  | x
|  |  | Stock (lower): |  |  | x | 0.7 |  | Arisings (lower): |  | x
WASTE SOURCE |  |  | Sludge which has settled from liquid effluents from the Magnox decanning and storage building.
PHYSICAL CHARACTERISTICS
General description: |  |  | The beta/gamma active sludge has settled from liquid effluents. The particle size for fine sludge is <1700 microns, with the majority in the range 87.2 to 212 microns. Over 40% of the sludge is of particle size less than 87.2 microns. Material at outlet end of the building is significantly finer than the material in the inlet sump. No items require special handling.
Physical components: |  | (%vol) | Sludge (100%).
Sealed sources: |  |  | Not yet determined.
Bulk density (t/m³): |  |  |  | 1.2
Comment on density: |  |  | The waste density is 1.2 t/m³ as stored, and 0.7 t/m³ for dry settled sludge.
CHEMICAL COMPOSITION
General description and components (%wt): |  |  | Magnesium hydroxide sludge. Uranium (3.4%), plutonium (0.02%). Minor constituents are Co, Ru, Sb, Cs, Ce and Eu. Moisture content 40 - 70%.
Chemical state: |  |  | Alkali
Chemical form of radionuclides: | H-3: | H-3: | -
| C-14: |  | -
| Cl-36: |  | -
| Se-79: | Selenium-79 | -
| Tc-99: | Selenium-79 | -
| I-129: |  | -
| Ra: |  | Present in less than trace amounts in fuel.
| Th: |  | -
| U: |  | Present in metallic and reacted forms (oxides and possibly hydride).
Np: |  |  | -
Pu: |  |  | Present in metallic and mixed oxide forms.
Metals and alloys (%wt): |  |  | Metal only present as small particles.
[9 empty] | (%wt) | Type(s) / Grades(s) with proportions |  |  |  |  | % of total C14 activity
|  |  | Stainless steel…………………………………. | [5 empty] | 0 | 0
|  |  | Other ferrous metals………………………...… | [5 empty] | 0.40 | 0
|  |  | Iron…………………………...………… | [6 empty] | 0
|  |  | Aluminium…………………………...………… | [5 empty] | 0.60 | 0
|  |  | Beryllium…………………….……………….. | [6 empty] | 0
|  |  | Cobalt……………………..……………………. | [5 empty] | 0 | 0
|  |  | Copper…………………………….……………….. | [6 empty] | 0
|  |  | Lead……………………………...……………… | [5 empty] | 0 | 0
|  |  | Magnox/Magnesium…………………………... | [5 empty] | <<1.0 | 0
|  |  | Nickel………………………………………..... | [6 empty] | 0
|  |  | Titanium…………………………………..……. | [6 empty] | 0
|  |  | Uranium………………………………...………. | [5 empty] | P | 0
|  |  | Zinc………………………………...…… | [5 empty] | 0 | 0
|  |  | Zircaloy/Zirconium……………...…….………. | [5 empty] | 0 | 0
|  |  | Other metals…………………….…………. | [6 empty] | 0
Organics (%wt): |  |  | Organic materials are unlikely to be present in the waste.
[9 empty] | (%wt) | Type(s) and comment |  |  |  |  | % of total C14 activity
|  |  | Total cellulosics…………..………… | [5 empty] | 0 | 0
|  |  | Paper, cotton………..………..……… | [6 empty] | 0
|  |  | Wood…………..…………………………….… | [6 empty] | 0
|  |  | Halogenated plastics…………..…… | [5 empty] | 0 | 0
|  |  | Total non-halogenated plastics……………… | [5 empty] | 0 | 0
|  |  | Condensation polymers…………………...….. | [5 empty] | 0 | 0
|  |  | Others…………..……………...…… | [5 empty] | 0 | 0
|  |  | Organic ion exchange materials…..……. | [5 empty] | 0 | 0
|  |  | Total rubber…………..……..…………… | [5 empty] | 0 | 0
|  |  | Halogenated rubber…………………..…..…… | [5 empty] | 0 | 0
|  |  | Non-halogenated rubber…………………....… | [5 empty] | 0 | 0
|  |  | Hydrocarbons………………………….. | [6 empty] | 0
|  |  | Oil or grease……..………………….… | [6 empty] | 0
|  |  | Fuel….………………….....……….. | [6 empty] | 0
|  |  | Asphalt/Tarmac (cont.coal tar)……. | [6 empty] | 0
|  |  | Asphalt/Tarmac (no coal tar)……...… | [6 empty] | 0
|  |  | Bitumen………………………….……. | [6 empty] | 0
|  |  | Others…………………….………………… | [6 empty] | 0
|  |  | Other organics…………..……………………..… | [5 empty] | 0 | 0
Other materials (%wt): |  |  | -
[9 empty] | (%wt) | Type(s) and comment |  |  |  |  | % of total C14 activity
|  |  | Inorganic ion exchange materials…...… | [5 empty] | 0 | 0
|  |  | Inorganic sludges and flocs…………….… | [5 empty] | 98.0 | 0
|  |  | Soil……………..……………………....………… | [5 empty] | 0 | 0
|  |  | Brick/Stone/Rubble………………......…………..………… | [5 empty] | 0 | 0
|  |  | Cementitious material……………………….…. | [5 empty] | 0 | 0
|  |  | Sand………..…………………………..……………….. | [5 empty] | TR | 0
|  |  | Glass/Ceramics………….…………..………… | [6 empty] | 0
|  |  | Graphite………..…………………………..……… | [5 empty] | 0 | 0
|  |  | Desiccants/Catalysts…………………… | [6 empty] | 0
|  |  | Asbestos…………..……………………...… | [5 empty] | 0 | 0
|  |  | Non/low friable……..……………………………… | [6 empty] | 0
|  |  | Moderately friable……..……………………………… | [6 empty] | 0
|  |  | Highly friable……..…………………………… | [6 empty] | 0
|  |  | Free aqueous liquids…………..………… | [5 empty] | NE | 0
|  |  | Free non-aqueous liquids…………….………..………… | [5 empty] | 0 | 0
|  |  | Powder/Ash…………..…………………...…… | [6 empty] | 0
Inorganic anions (%wt): |  |  | Magnesium hydroxide is present.
[9 empty] | (%wt) | Type(s) and comment
|  |  | Fluoride……..………………………………….. | [5 empty] | TR | 0
|  |  | Chloride…………..…………………………….. | [5 empty] | TR | 0
|  |  | Iodide…..………………………………...…. | [5 empty] | TR | 0
|  |  | Cyanide…….…………………………………..… | [6 empty] | 0
|  |  | Carbonate………..…………………………...… | [5 empty] | TR | 0
|  |  | Nitrate…………..…………………………...…. | [5 empty] | TR | 0
|  |  | Nitrite…………..……………………………….... | [6 empty] | 0
|  |  | Phosphate……..…………………………...…. | [5 empty] | TR | 0
|  |  | Sulphate………..…………………………….…. | [5 empty] | TR | 0
|  |  | Sulphide………..……………………………...…. | [5 empty] | TR | 0
Materials of interest for waste acceptance criteria: |  |  | There are no hazardous materials within the waste except for possible traces of uranium hydride. Uranium and Magnox corrosion evolves hydrogen at slow rates in pond water.
[9 empty] | (%wt) | Type(s) and comment
|  |  | Combustible metals…………………………. | [5 empty] | 0 | 0
|  |  | Low flash point liquids……………………...… | [5 empty] | 0 | 0
|  |  | Explosive materials………………………….. | [5 empty] | 0 | 0
|  |  | Phosphorus…………..………………………… | [5 empty] | 0 | 0
|  |  | Hydrides………………………………….……… | [6 empty] | 0
|  |  | Biological etc. materials……………………….. | [5 empty] | 0 | 0
|  |  | Biodegradable materials…………...…………. | [5 empty] | 0 | 0
|  |  | Putrescible wastes………..…………… | [5 empty] | 0 | 0
|  |  | Non-putrescible wastes………..…………… | [5 empty] | 0 | 0
|  |  | Corrosive materials…………………………. | [5 empty] | 0 | 0
|  |  | Pyrophoric materials………………………….. | [5 empty] | 0 | 0
|  |  | Generating toxic gases……………………….. | [5 empty] | 0 | 0
|  |  | Reacting with water…………………………...… | [5 empty] | 0 | 0
|  |  | Higher activity particles…………………………………. | [5 empty] | NE | 0
|  |  | Soluble solids as bulk chemical compounds……………………..…...…………… | [5 empty] | NE | 0
Hazardous substances / non hazardous pollutants: |  |  | -
[9 empty] | (%wt) | Type(s) and comment
|  |  | Acrylamide………………………………. | [6 empty] | 0
|  |  | Benzene…………………….…………………. | [5 empty] | NE | 0
|  |  | Chlorinated solvents………………...……. | [6 empty] | 0
|  |  | Formaldehyde…………………………..…. | [6 empty] | 0
|  |  | Organometallics………………………...……. | [6 empty] | 0
|  |  | Phenol……………………………..……..……. | [5 empty] | NE | 0
|  |  | Styrene…..…...…..…………………….…...…….. | [6 empty] | 0
|  |  | Tri-butyl phosphate………………...…... | [5 empty] | NE | 0
|  |  | Other organophosphates……………………. | [6 empty] | 0
|  |  | Vinyl chloride………………………………………. | [5 empty] | NE | 0
|  |  | Arsenic……………………………………………. | [5 empty] | NE | 0
|  |  | Barium…………………………………………… | [6 empty] | 0
|  |  | Boron…………………………………………………. | [5 empty] | NE | 0
|  |  | Boron (in Boral)…………………………………………………. | [6 empty] | 0
|  |  | Boron (non-Boral)…………………………………………………. | [6 empty] | 0
|  |  | Cadmium…………………………….. | [5 empty] | NE | 0
|  |  | Caesium………………………………………………. | [6 empty] | 0
|  |  | Selenium……………………………………………….. | [5 empty] | NE | 0
|  |  | Chromium……………………………………………………. | [5 empty] | NE | 0
|  |  | Molybdenum…………………………………………… | [5 empty] | NE | 0
|  |  | Thallium……………………………………………. | [6 empty] | 0
|  |  | Tin……………………………………………….. | [5 empty] | NE | 0
|  |  | Vanadium……………………………………………….. | [5 empty] | NE | 0
|  |  | Mercury compounds……………………………………………... | [6 empty] | 0
|  |  | Others………………………………………………….. | [5 empty] | NE | 0
Electronic & Electrical Equipment (EEE)
|  |  | EEE Type 1………………..…………. | [6 empty] | 0
|  |  | EEE Type 2………………..…………. | [6 empty] | 0
|  |  | EEE Type 3………………..…………. | [6 empty] | 0
|  |  | EEE Type 4………………..…………. | [6 empty] | 0
|  |  | EEE Type 5………………..…………. | [6 empty] | 0
Complexing agents (%wt): |  |  | No
[9 empty] | (%wt) | Type(s) and comment
|  |  | EDTA…………………….……............................. | [6 empty] | 0
|  |  | DPTA…….…...…………………....................................... | [6 empty] | 0
|  |  | NTA……………...………………....................................... | [6 empty] | 0
|  |  | Polycarboxylic acids………………………………… | [6 empty] | 0
|  |  | Other organic complexants…………………………..… | [6 empty] | Organic complexing agents are unlikely to be present.
|  |  | Total complexing agents………………………...… | [5 empty] | 0
Potential for the waste to contain discrete items: |  |  | No.
PACKAGING AND CONDITIONING
Conditioning method: |  |  | The sludge will be transferred to WEP for encapsulation
Plant Name: |  |  | Wastes Encapsulation Plant (WEP)
Location: |  |  | Sellafield
Plant Startup date: |  |  | WEP commenced operations in 1994
Total capacity (m³/y incoming waste): |  |  | -
Target start date for packaging this stream: |  |  | -
Throughput for this stream (m³/y incoming waste): |  |  | -
Other information: |  |  | -
Likely container type: | Container | [6 empty] | Waste packaged (vol%) |  | Waste loading (m³) |  | Payload (m³) |  | Number of packages
| 500 l drum (basket for waste) | [7 empty] | 100.0 | ~ | 0.27 |  | 0.5 | 278
Likely container type comment: |  |  | -
Range in container waste volume: |  |  | -
Other information on containers: |  |  | Stainless steel
Likely conditioning matrix: |  |  | Not specified
Other information: |  |  | -
Conditioned density (t/m³): |  |  | NE
Conditioned density comment: |  |  | -
Other information on conditioning: |  |  | -
Opportunities for alternative disposal routing: |  |  | Not yet determined
Baseline Management Route |  | Opportunity Management Route |  |  |  | Stream volume (%) |  |  | Estimated Date that Opportunity will be realised |  | Opportunity Confidence |  | Comment
- |  | - |  |  |  | - |  |  | - |  | - |  | -
0 |  | 0 | [6 empty] | 0 |  | 0 |  | 0
0 |  | 0 | [6 empty] | 0 |  | 0 |  | 0
RADIOACTIVITY
Source: |  |  | The main source is from fuel corrosion and the nuclides involved include Cs, Eu, Ru, Sr-90 and other mixed fission products and actinides.
Uncertainty: |  |  | Best available.
Definition of total alpha and total beta/gamma: |  |  | Where totals are shown on the table of radionuclide activities they are the sums of the listed alpha or beta/gamma emitting radionuclides plus 'other alpha' or 'other beta/gamma'.
Measurement of radioactivities: |  |  | -
Other information: |  |  | -

## Radionuclide
WASTE STREAM |  |  |  | 2D95.2 |  |  |  | Settling Pond Sludge
|  | Mean radioactivity, TBq/m³ | [9 empty] | Mean radioactivity, TBq/m³
| Nuclide | Waste at |  | Bands and Code |  |  | Future Arisings | Bands and Code |  |  |  | Waste at |  | Bands and Code |  |  | Future Arisings |  | Bands and Code
|  |  | 2022-04-01 | [7 empty] | Nuclide | 2022-04-01
| H 3 |  |  | 0 | 0 | 0 |  | 0 | 0 | 0 | Gd 153 |  |  | 0 | 0 | 0 |  |  | 0 | 0 | 0
| Be 10 |  |  | 0 | 0 | 0 |  | 0 | 0 | 0 | Ho 163 |  |  | 0 | 0 | 0 |  |  | 0 | 0 | 0
| C 14 |  |  | 0 | 0 | 0 |  | 0 | 0 | 0 | Ho 166m |  |  | 0 | 0 | 0 |  |  | 0 | 0 | 0
| Na 22 |  |  | 0 | 0 | 0 |  | 0 | 0 | 0 | Tm 170 |  |  | 0 | 0 | 0 |  |  | 0 | 0 | 0
| Al 26 |  |  | 0 | 0 | 0 |  | 0 | 0 | 0 | Tm 171 |  |  | 0 | 0 | 0 |  |  | 0 | 0 | 0
| Cl 36 |  | 8.51E-05 | B | B | 2 |  | 0 | 0 | 0 | Lu 174 |  |  | 0 | 0 | 0 |  |  | 0 | 0 | 0
| Ar 39 |  |  | 0 | 0 | 0 |  | 0 | 0 | 0 | Lu 176 |  |  | 0 | 0 | 0 |  |  | 0 | 0 | 0
| Ar 42 |  |  | 0 | 0 | 0 |  | 0 | 0 | 0 | Hf 178n |  |  | 0 | 0 | 0 |  |  | 0 | 0 | 0
| K 40 |  |  | 0 | 0 | 0 |  | 0 | 0 | 0 | Hf 182 |  |  | 0 | 0 | 0 |  |  | 0 | 0 | 0
| Ca 41 |  |  | 0 | 0 | 0 |  | 0 | 0 | 0 | Pt 193 |  |  | 0 | 0 | 0 |  |  | 0 | 0 | 0
| Mn 53 |  |  | 0 | 0 | 0 |  | 0 | 0 | 0 | Tl 204 |  |  | 0 | 0 | 0 |  |  | 0 | 0 | 0
| Mn 54 |  |  | 0 | 0 | 0 |  | 0 | 0 | 0 | Pb 205 |  |  | 0 | 0 | 0 |  |  | 0 | 0 | 0
| Fe 55 |  |  | 0 | 0 | 0 |  | 0 | 0 | 0 | Pb 210 |  | 2.29E-11 | B | B | 2 |  |  | 0 | 0 | 0
| Co 60 |  | 4.62E-05 | 0 | D | 3 |  | 0 | 0 | 0 | Bi 208 |  |  | 0 | 0 | 0 |  |  | 0 | 0 | 0
| Ni 59 |  |  | 0 | 0 | 0 |  | 0 | 0 | 0 | Bi 210m |  |  | 0 | 0 | 0 |  |  | 0 | 0 | 0
| Ni 63 |  |  | 0 | 0 | 0 |  | 0 | 0 | 0 | Po 210 |  | 2.13E-11 | B | B | 2 |  |  | 0 | 0 | 0
| Zn 65 |  |  | 0 | 0 | 0 |  | 0 | 0 | 0 | Ra 223 |  | 4.77E-10 | B | B | 2 |  |  | 0 | 0 | 0
| Se 79 |  | 3.45E-06 | B | B | 2 |  | 0 | 0 | 0 | Ra 225 |  | 5.30E-14 | B | B | 2 |  |  | 0 | 0 | 0
| Kr 81 |  |  | 0 | 0 | 0 |  | 0 | 0 | 0 | Ra 226 |  | 1.24E-10 | B | B | 2 |  |  | 0 | 0 | 0
| Kr 85 |  |  | 0 | 0 | 0 |  | 0 | 0 | 0 | Ra 228 |  |  | 0 | 0 | 0 |  |  | 0 | 0 | 0
| Rb 87 |  |  | 0 | 0 | 0 |  | 0 | 0 | 0 | Ac 227 |  | 4.81E-10 | B | B | 0 |  |  | 0 | 0 | 0
| Sr 90 |  | 1.52E+00 | B | B | 2 |  | 0 | 0 | 0 | Th 227 |  | 4.72E-10 | B | B | 2 |  |  | 0 | 0 | 0
| Zr 93 |  | 1.00E-04 | B | B | 2 |  | 0 | 0 | 0 | Th 228 |  |  | 0 | 0 | 0 |  |  | 0 | 0 | 0
| Nb 91 |  |  | 0 | 0 | 0 |  | 0 | 0 | 0 | Th 229 |  | 5.35E-14 | B | B | 2 |  |  | 0 | 0 | 0
| Nb 92 |  |  | 0 | 0 | 0 |  | 0 | 0 | 0 | Th 230 |  | 2.75E-08 | B | B | 2 |  |  | 0 | 0 | 0
| Nb 93m |  | 5.85E-05 | B | B | 2 |  | 0 | 0 | 0 | Th 232 |  | 2.96E-17 | B | B | 2 |  |  | 0 | 0 | 0
| Nb 94 |  | 8.00E-08 | B | B | 2 |  | 0 | 0 | 0 | Th 234 |  | 1.70E-04 | B | B | 2 |  |  | 0 | 0 | 0
| Mo 93 |  |  | 0 | 0 | 0 |  | 0 | 0 | 0 | Pa 231 |  | 1.78E-09 | B | B | 2 |  |  | 0 | 0 | 0
| Tc 97 |  |  | 0 | 0 | 0 |  | 0 | 0 | 0 | Pa 233 |  | 1.88E-06 | B | B | 2 |  |  | 0 | 0 | 0
| Tc 99 |  | 2.00E-03 | 0 | D | 3 |  | 0 | 0 | 0 | U 232 |  |  | 0 | 0 | 0 |  |  | 0 | 0 | 0
| Ru 106 |  | 9.56E-11 | 0 | D | 3 |  | 0 | 0 | 0 | U 233 |  | 8.28E-11 | B | B | 2 |  |  | 0 | 0 | 0
| Pd 107 |  |  | 0 | 0 | 0 |  | 0 | 0 | 0 | U 234 |  | 1.44E-04 | B | B | 2 |  |  | 0 | 0 | 0
| Ag 108m |  |  | 0 | 0 | 0 |  | 0 | 0 | 0 | U 235 |  | 4.00E-06 | B | B | 2 |  |  | 0 | 0 | 0
| Ag 110m |  |  | 0 | 0 | 0 |  | 0 | 0 | 0 | U 236 |  | 5.64E-08 | B | B | 2 |  |  | 0 | 0 | 0
| Cd 109 |  |  | 0 | 0 | 0 |  | 0 | 0 | 0 | U 238 |  | 1.70E-04 | B | B | 2 |  |  | 0 | 0 | 0
| Cd 113m |  |  | 0 | 0 | 0 |  | 0 | 0 | 0 | Np 237 |  | 1.89E-06 | B | B | 2 |  |  | 0 | 0 | 0
| Sn 119m |  |  | 0 | 0 | 0 |  | 0 | 0 | 0 | Pu 236 |  |  | 0 | 0 | 0 |  |  | 0 | 0 | 0
| Sn 121m |  |  | 0 | 0 | 0 |  | 0 | 0 | 0 | Pu 238 |  | 4.81E-02 | B | B | 2 |  |  | 0 | 0 | 0
| Sn 123 |  |  | 0 | 0 | 0 |  | 0 | 0 | 0 | Pu 239 |  | 7.20E-02 | B | B | 2 |  |  | 0 | 0 | 0
| Sn 126 |  | 2.17E-05 | B | B | 2 |  | 0 | 0 | 0 | Pu 240 |  | 9.07E-02 | B | B | 2 |  |  | 0 | 0 | 0
| Sb 125 |  |  | 0 | 0 | 0 |  | 0 | 0 | 0 | Pu 241 |  | 1.02E+00 | B | B | 2 |  |  | 0 | 0 | 0
| Sb 126 |  | 3.04E-06 | B | B | 2 |  | 0 | 0 | 0 | Pu 242 |  |  | 0 | 0 | 0 |  |  | 0 | 0 | 0
| Te 125m |  |  | 0 | 0 | 0 |  | 0 | 0 | 0 | Am 241 |  | 2.97E-01 | B | B | 2 |  |  | 0 | 0 | 0
| Te 127m |  |  | 0 | 0 | 0 |  | 0 | 0 | 0 | Am 242m |  |  | 0 | 0 | 0 |  |  | 0 | 0 | 0
| I 129 |  | 2.00E-06 | B | B | 2 |  | 0 | 0 | 0 | Am 243 |  |  | 0 | 0 | 0 |  |  | 0 | 0 | 0
| Cs 134 |  | 3.02E-07 | B | B | 2 |  | 0 | 0 | 0 | Cm 242 |  |  | 0 | 0 | 0 |  |  | 0 | 0 | 0
| Cs 135 |  | 1.00E-05 | B | B | 2 |  | 0 | 0 | 0 | Cm 243 |  |  | 0 | 0 | 0 |  |  | 0 | 0 | 0
| Cs 137 |  | 4.43E-01 | B | B | 2 |  | 0 | 0 | 0 | Cm 244 |  |  | 0 | 0 | 0 |  |  | 0 | 0 | 0
| Ba 133 |  |  | 0 | 0 | 0 |  | 0 | 0 | 0 | Cm 245 |  |  | 0 | 0 | 0 |  |  | 0 | 0 | 0
| La 137 |  |  | 0 | 0 | 0 |  | 0 | 0 | 0 | Cm 246 |  |  | 0 | 0 | 0 |  |  | 0 | 0 | 0
| La 138 |  |  | 0 | 0 | 0 |  | 0 | 0 | 0 | Cm 248 |  |  | 0 | 0 | 0 |  |  | 0 | 0 | 0
| Ce 144 |  | 1.89E-13 | 0 | D | 3 |  | 0 | 0 | 0 | Cf 249 |  |  | 0 | 0 | 0 |  |  | 0 | 0 | 0
| Pm 145 |  |  | 0 | 0 | 0 |  | 0 | 0 | 0 | Cf 250 |  |  | 0 | 0 | 0 |  |  | 0 | 0 | 0
| Pm 147 |  |  | 0 | 0 | 0 |  | 0 | 0 | 0 | Cf 251 |  |  | 0 | 0 | 0 |  |  | 0 | 0 | 0
| Sm 147 |  |  | 0 | 0 | 0 |  | 0 | 0 | 0 | Cf 252 |  |  | 0 | 0 | 0 |  |  | 0 | 0 | 0
| Sm 151 |  |  | 0 | 0 | 0 |  | 0 | 0 | 0 | Other a |  | 2.70E-02 | B | B | 2 |  |  | 0 | 0 | 0
| Eu 152 |  | 9.48E-04 | 0 | D | 3 |  | 0 | 0 | 0 | Other b/g |  | 3.24E-20 | B | B | 2 |  |  | 0 | 0 | 0
| Eu 154 |  | 4.30E-03 | 0 | D | 3 |  | 0 | 0 | 0 | Total a |  | 5.35E-01 | B | B | 2 |  | 0 | 0 | 0 | 0
| Eu 155 |  | 4.53E-04 | 0 | D | 3 |  | 0 | 0 | 0 | Total b/g |  | 3.00E+00 | B | B | 2 |  | 0 | 0 | 0 | 0
| Bands (Upper and Lower) | [9 empty] | Code
| A a factor of 1.5 | [9 empty] | 1 Measured activity
| B a factor of 3 | [9 empty] | 2 Derived activity (best estimate)
| C a factor of 10 | [9 empty] | 3 Derived activity (upper limit)
| D a factor of 100 | [9 empty] | 4 Not present
| E a factor of 1000 | [9 empty] | 5 Present but not significant
6 Likely to be present but not assessed
| Note: Bands quantify uncertainty in | [9 empty] | 7 Present in significant quantities but not determined
| the mean radioactivity. | [9 empty] | 8 Not expected to be present in significant quantity