## DataSheet
WASTE STREAM |  |  | 2D95.3 |  | Sludge Settling Tank
SITE |  |  | Sellafield
SITE OWNER |  |  | Nuclear Decommissioning Authority
WASTE CUSTODIAN |  |  | Sellafield Limited
WASTE TYPE |  |  | ILW |  |  | 0
Is the waste suject to Scottish Policy: |  |  | No
WASTE VOLUMES
Reported
Stocks: |  |  | At 1.4.2022……………………….…….. | [5 empty] | 26.5 | m³
0 |  |  | 1.4. - 31.3.……………..………. | [5 empty] | 0 | m³
|  |  | 1.4. - 31.3.……………..………. | [5 empty] | 0 | m³
|  |  | 1.4. - 31.3.……………..………. | [5 empty] | 0 | m³
|  |  | 1.4. - 31.3.……………..………. | [5 empty] | 0 | m³
|  |  | 1.4. - 31.3.……………..………. | [5 empty] | 0 | m³
|  |  | 1.4. - 31.3.……………..………. | [5 empty] | 0 | m³
|  |  | 1.4. - 31.3.……………..………. | [5 empty] | 0 | m³
|  |  | 1.4. - 31.3.……………..………. | [5 empty] | 0 | m³
|  |  | 1.4. - 31.3.……………..………. | [5 empty] | 0 | m³
|  |  | 1.4. - 31.3.……………..………. | [5 empty] | 0 | m³
|  |  | 1.4. - 31.3.……………..………. | [5 empty] | 0 | m³
|  |  | 1.4. - 31.3.……………..………. | [5 empty] | 0 | m³
|  |  | 1.4. - 31.3.……………..………. | [5 empty] | 0 | m³
|  |  | 1.4. - 31.3.……………..………. | [5 empty] | 0 | m³
|  |  | 1.4. - 31.3.……………..………. | [5 empty] | 0 | m³
|  |  | 1.4. - 31.3.……………..………. | [5 empty] | 0 | m³
|  |  | 1.4. - 31.3.……………..………. | [5 empty] | 0 | m³
|  |  | 1.4. - 31.3.……………..………. | [5 empty] | 0 | m³
|  |  | 1.4. - 31.3.……………..………. | [5 empty] | 0 | m³
|  |  | 1.4. - 31.3.……………..………. | [5 empty] | 0 | m³
|  |  | 1.4. - 31.3.……………..………. | [5 empty] | 0 | m³
|  |  | 1.4. - 31.3.……………..………. | [5 empty] | 0 | m³
|  |  | 1.4. - 31.3.……………..………. | [5 empty] | 0 | m³
|  |  | 1.4. - 31.3.……………..………. | [5 empty] | 0 | m³
|  |  | 1.4. - 31.3.……………..………. | [5 empty] | 0 | m³
|  |  | 1.4. - 31.3.……………..………. | [5 empty] | 0 | m³
|  |  | 1.4. - 31.3.……………..………. | [5 empty] | 0 | m³
|  |  | 1.4. - 31.3.……………..………. | [5 empty] | 0 | m³
|  |  | 1.4. - 31.3.……………..………. | [5 empty] | 0 | m³
|  |  | 1.4. - 31.3.……………..………. | [5 empty] | 0 | m³
|  |  | 1.4. - 31.3.……………..………. | [5 empty] | 0 | m³
|  |  | 1.4. - 31.3.……………..………. | [5 empty] | 0 | m³
|  |  | 1.4. - 31.3.……………..………. | [5 empty] | 0 | m³
|  |  | 1.4. - 31.3.……………..………. | [5 empty] | 0 | m³
|  |  | 1.4. - 31.3.……………..………. | [5 empty] | 0 | m³
|  |  | 1.4. - 31.3.……………..………. | [5 empty] | 0 | m³
|  |  | 1.4. - 31.3.……………..………. | [5 empty] | 0 | m³
|  |  | 1.4. - 31.3.……………..………. | [5 empty] | 0 | m³
|  |  | 1.4. - 31.3.……………..………. | [5 empty] | 0 | m³
|  |  | 1.4. - 31.3.……………..………. | [5 empty] | 0 | m³
|  |  | 1.4. - 31.3.……………..………. | [5 empty] | 0 | m³
|  |  | 1.4. - 31.3.……………..………. | [5 empty] | 0 | m³
|  |  | 1.4. - 31.3.……………..………. | [5 empty] | 0 | m³
|  |  | 1.4. - 31.3.……………..………. | [5 empty] | 0 | m³
|  |  | 1.4. - 31.3.……………..………. | [5 empty] | 0 | m³
|  |  | 1.4. - 31.3.……………..………. | [5 empty] | 0 | m³
|  |  | 1.4. - 31.3.……………..………. | [5 empty] | 0 | m³
|  |  | 1.4. - 31.3.……………..………. | [5 empty] | 0 | m³
|  |  | 1.4. - 31.3.……………..………. | [5 empty] | 0 | m³
|  |  | 1.4. - 31.3.……………..………. | [5 empty] | 0 | m³
|  |  | 1.4. - 31.3.……………..………. | [5 empty] | 0 | m³
|  |  | 1.4. - 31.3.……………..………. | [5 empty] | 0 | m³
|  |  | 1.4. - 31.3.……………..………. | [5 empty] | 0 | m³
|  |  | 1.4. - 31.3.……………..………. | [5 empty] | 0 | m³
|  |  | 1.4. - 31.3.……………..………. | [5 empty] | 0 | m³
|  |  | 1.4. - 31.3.……………..………. | [5 empty] | 0 | m³
|  |  | 1.4. - 31.3.……………..………. | [5 empty] | 0 | m³
|  |  | 1.4. - 31.3.……………..………. | [5 empty] | 0 | m³
|  |  | 1.4. - 31.3.……………..………. | [5 empty] | 0 | m³
|  |  | 1.4. - 31.3.……………..………. | [5 empty] | 0 | m³
|  |  | 1.4. - 31.3.……………..………. | [5 empty] | 0 | m³
|  |  | 1.4. - 31.3.……………..………. | [5 empty] | 0 | m³
|  |  | 1.4. - 31.3.……………..………. | [5 empty] | 0 | m³
|  |  | 1.4. - 31.3.……………..………. | [5 empty] | 0 | m³
|  |  | 1.4. - 31.3.……………..………. | [5 empty] | 0 | m³
|  |  | 1.4. - 31.3.……………..………. | [5 empty] | 0 | m³
|  |  | 1.4. - 31.3.……………..………. | [5 empty] | 0 | m³
|  |  | 1.4. - 31.3.……………..………. | [5 empty] | 0 | m³
|  |  | 1.4. - 31.3.……………..………. | [5 empty] | 0 | m³
|  |  | 1.4. - 31.3.……………..………. | [5 empty] | 0 | m³
|  |  | 1.4. - 31.3.……………..………. | [5 empty] | 0 | m³
|  |  | 1.4. - 31.3.……………..………. | [5 empty] | 0 | m³
|  |  | 1.4. - 31.3.……………..………. | [5 empty] | 0 | m³
|  |  | 1.4. - 31.3.……………..………. | [5 empty] | 0 | m³
|  |  | 1.4. - 31.3.……………..………. | [5 empty] | 0 | m³
|  |  | 1.4. - 31.3.……………..………. | [5 empty] | 0 | m³
|  |  | 1.4. - 31.3.……………..………. | [5 empty] | 0 | m³
|  |  | 1.4. - 31.3.……………..………. | [5 empty] | 0 | m³
|  |  | 1.4. - 31.3.……………..………. | [5 empty] | 0 | m³
|  |  | 1.4. - 31.3.……………..………. | [5 empty] | 0 | m³
|  |  | 1.4. - 31.3.……………..………. | [5 empty] | 0 | m³
|  |  | 1.4. - 31.3.……………..………. | [5 empty] | 0 | m³
|  |  | 1.4. - 31.3.……………..………. | [5 empty] | 0 | m³
|  |  | 1.4. - 31.3.……………..………. | [5 empty] | 0 | m³
|  |  | 1.4. - 31.3.……………..………. | [5 empty] | 0 | m³
|  |  | 1.4. - 31.3.……………..………. | [5 empty] | 0 | m³
|  |  | 1.4. - 31.3.……………..………. | [5 empty] | 0 | m³
|  |  | 1.4. - 31.3.……………..………. | [5 empty] | 0 | m³
|  |  | 1.4. - 31.3.……………..………. | [5 empty] | 0 | m³
|  |  | 1.4. - 31.3.……………..………. | [5 empty] | 0 | m³
|  |  | 1.4. - 31.3.……………..………. | [5 empty] | 0 | m³
|  |  | 1.4. - 31.3.……………..………. | [5 empty] | 0 | m³
|  |  | 1.4. - 31.3.……………..………. | [5 empty] | 0 | m³
|  |  | 1.4. - 31.3.……………..………. | [5 empty] | 0 | m³
|  |  | 1.4. - 31.3.……………..………. | [5 empty] | 0 | m³
Total future arisings: | [7 empty] | 0 |  | m³
Total waste volume: | [7 empty] | 26.5 |  | m³
Comment on volumes: |  |  | The tank is no longer operational. The sludge volumes are only estimates based on crude sludge depth measurements taken at a number of points across the tank. No routine measurements of the sludge are taken.
Uncertainty factors on volumes: |  |  | Stock (upper): |  |  | x | 1.3 |  | Arisings (upper): |  | x
|  |  | Stock (lower): |  |  | x | 0.7 |  | Arisings (lower): |  | x
WASTE SOURCE |  |  | The waste originates as sludge from the corrosion of Magnox cladding.
PHYSICAL CHARACTERISTICS
General description: |  |  | Magnesium hydroxide sludge, containing quantities of corroded uranium. No items require special handling.
Physical components: |  | (%vol) | Sludge (100%).
Sealed sources: |  |  | Not yet determined. N/A
Bulk density (t/m³): |  |  |  | 1.5
Comment on density: |  |  | The density has been estimated as: 1.5 t/m³ wet, 2.5 t/m³ dry solid.
CHEMICAL COMPOSITION
General description and components (%wt): |  |  | Magnesium hydroxide with quantities of uranium.
Chemical state: |  |  | Alkali
Chemical form of radionuclides: | H-3: | H-3: | -
| C-14: |  | -
| Cl-36: |  | -
| Se-79: | Selenium-79 | -
| Tc-99: | Selenium-79 | -
| I-129: |  | -
| Ra: |  | Present in less than trace amounts in fuel.
| Th: |  | -
| U: |  | Present in metallic and reacted forms (oxides and possibly hydride).
Np: |  |  | -
Pu: |  |  | Present in metallic and mixed oxide forms.
Metals and alloys (%wt): |  |  | Metal only present as small particles.
[9 empty] | (%wt) | Type(s) / Grades(s) with proportions |  |  |  |  | % of total C14 activity
|  |  | Stainless steel…………………………………. | [5 empty] | 0 | 0
|  |  | Other ferrous metals………………………...… | [5 empty] | 0 | 0
|  |  | Iron…………………………...………… | [6 empty] | 0
|  |  | Aluminium…………………………...………… | [6 empty] | 0
|  |  | Beryllium…………………….……………….. | [6 empty] | 0
|  |  | Cobalt……………………..……………………. | [5 empty] | 0 | 0
|  |  | Copper…………………………….……………….. | [6 empty] | 0
|  |  | Lead……………………………...……………… | [5 empty] | 0 | 0
|  |  | Magnox/Magnesium…………………………... | [5 empty] | P | 0
|  |  | Nickel………………………………………..... | [6 empty] | 0
|  |  | Titanium…………………………………..……. | [6 empty] | 0
|  |  | Uranium………………………………...………. | [5 empty] | P | 0
|  |  | Zinc………………………………...…… | [5 empty] | 0 | 0
|  |  | Zircaloy/Zirconium……………...…….………. | [5 empty] | 0 | 0
|  |  | Other metals…………………….…………. | [6 empty] | 0
Organics (%wt): |  |  | Organic materials are unlikely to be present.
[9 empty] | (%wt) | Type(s) and comment |  |  |  |  | % of total C14 activity
|  |  | Total cellulosics…………..………… | [5 empty] | 0 | 0
|  |  | Paper, cotton………..………..……… | [5 empty] | 0 | 0
|  |  | Wood…………..…………………………….… | [5 empty] | 0 | 0
|  |  | Halogenated plastics…………..…… | [5 empty] | 0 | 0
|  |  | Total non-halogenated plastics……………… | [5 empty] | 0 | 0
|  |  | Condensation polymers…………………...….. | [5 empty] | 0 | 0
|  |  | Others…………..……………...…… | [5 empty] | 0 | 0
|  |  | Organic ion exchange materials…..……. | [5 empty] | 0 | 0
|  |  | Total rubber…………..……..…………… | [5 empty] | 0 | 0
|  |  | Halogenated rubber…………………..…..…… | [5 empty] | 0 | 0
|  |  | Non-halogenated rubber…………………....… | [5 empty] | 0 | 0
|  |  | Hydrocarbons………………………….. | [6 empty] | 0
|  |  | Oil or grease……..………………….… | [6 empty] | 0
|  |  | Fuel….………………….....……….. | [6 empty] | 0
|  |  | Asphalt/Tarmac (cont.coal tar)……. | [6 empty] | 0
|  |  | Asphalt/Tarmac (no coal tar)……...… | [6 empty] | 0
|  |  | Bitumen………………………….……. | [6 empty] | 0
|  |  | Others…………………….………………… | [6 empty] | 0
|  |  | Other organics…………..……………………..… | [5 empty] | 0 | 0
Other materials (%wt): |  |  | -
[9 empty] | (%wt) | Type(s) and comment |  |  |  |  | % of total C14 activity
|  |  | Inorganic ion exchange materials…...… | [5 empty] | 0 | 0
|  |  | Inorganic sludges and flocs…………….… | [5 empty] | 100.0 | 0
|  |  | Soil……………..……………………....………… | [5 empty] | 0 | 0
|  |  | Brick/Stone/Rubble………………......…………..………… | [5 empty] | 0 | 0
|  |  | Cementitious material……………………….…. | [5 empty] | TR | 0
|  |  | Sand………..…………………………..……………….. | [6 empty] | 0
|  |  | Glass/Ceramics………….…………..………… | [6 empty] | 0
|  |  | Graphite………..…………………………..……… | [5 empty] | 0 | 0
|  |  | Desiccants/Catalysts…………………… | [6 empty] | 0
|  |  | Asbestos…………..……………………...… | [5 empty] | 0 | 0
|  |  | Non/low friable……..……………………………… | [6 empty] | 0
|  |  | Moderately friable……..……………………………… | [6 empty] | 0
|  |  | Highly friable……..…………………………… | [6 empty] | 0
|  |  | Free aqueous liquids…………..………… | [5 empty] | NE | 0
|  |  | Free non-aqueous liquids…………….………..………… | [5 empty] | 0 | 0
|  |  | Powder/Ash…………..…………………...…… | [6 empty] | 0
Inorganic anions (%wt): |  |  | Magnesium hydroxide is present.
[9 empty] | (%wt) | Type(s) and comment
|  |  | Fluoride……..………………………………….. | [5 empty] | TR | 0
|  |  | Chloride…………..…………………………….. | [5 empty] | TR | 0
|  |  | Iodide…..………………………………...…. | [5 empty] | TR | 0
|  |  | Cyanide…….…………………………………..… | [6 empty] | 0
|  |  | Carbonate………..…………………………...… | [5 empty] | TR | 0
|  |  | Nitrate…………..…………………………...…. | [5 empty] | TR | 0
|  |  | Nitrite…………..……………………………….... | [6 empty] | 0
|  |  | Phosphate……..…………………………...…. | [5 empty] | TR | 0
|  |  | Sulphate………..…………………………….…. | [5 empty] | TR | 0
|  |  | Sulphide………..……………………………...…. | [5 empty] | TR | 0
Materials of interest for waste acceptance criteria: |  |  | There are no hazardous materials in the waste except for possible traces of uranium hydride. Uranium and Magnox corrosion evolves hydrogen at slow rates in pond water.
[9 empty] | (%wt) | Type(s) and comment
|  |  | Combustible metals…………………………. | [5 empty] | 0 | 0
|  |  | Low flash point liquids……………………...… | [5 empty] | 0 | 0
|  |  | Explosive materials………………………….. | [5 empty] | 0 | 0
|  |  | Phosphorus…………..………………………… | [5 empty] | 0 | 0
|  |  | Hydrides………………………………….……… | [6 empty] | 0
|  |  | Biological etc. materials……………………….. | [5 empty] | 0 | 0
|  |  | Biodegradable materials…………...…………. | [5 empty] | 0 | 0
|  |  | Putrescible wastes………..…………… | [5 empty] | 0 | 0
|  |  | Non-putrescible wastes………..…………… | [5 empty] | 0 | 0
|  |  | Corrosive materials…………………………. | [5 empty] | 0 | 0
|  |  | Pyrophoric materials………………………….. | [5 empty] | 0 | 0
|  |  | Generating toxic gases……………………….. | [5 empty] | 0 | 0
|  |  | Reacting with water…………………………...… | [5 empty] | 0 | 0
|  |  | Higher activity particles…………………………………. | [5 empty] | NE | 0
|  |  | Soluble solids as bulk chemical compounds……………………..…...…………… | [5 empty] | NE | 0
Hazardous substances / non hazardous pollutants: |  |  | -
[9 empty] | (%wt) | Type(s) and comment
|  |  | Acrylamide………………………………. | [6 empty] | 0
|  |  | Benzene…………………….…………………. | [5 empty] | NE | 0
|  |  | Chlorinated solvents………………...……. | [6 empty] | 0
|  |  | Formaldehyde…………………………..…. | [6 empty] | 0
|  |  | Organometallics………………………...……. | [6 empty] | 0
|  |  | Phenol……………………………..……..……. | [5 empty] | NE | 0
|  |  | Styrene…..…...…..…………………….…...…….. | [6 empty] | 0
|  |  | Tri-butyl phosphate………………...…... | [5 empty] | NE | 0
|  |  | Other organophosphates……………………. | [6 empty] | 0
|  |  | Vinyl chloride………………………………………. | [5 empty] | NE | 0
|  |  | Arsenic……………………………………………. | [5 empty] | NE | 0
|  |  | Barium…………………………………………… | [6 empty] | 0
|  |  | Boron…………………………………………………. | [5 empty] | NE | 0
|  |  | Boron (in Boral)…………………………………………………. | [6 empty] | 0
|  |  | Boron (non-Boral)…………………………………………………. | [6 empty] | 0
|  |  | Cadmium…………………………….. | [5 empty] | NE | 0
|  |  | Caesium………………………………………………. | [6 empty] | 0
|  |  | Selenium……………………………………………….. | [5 empty] | NE | 0
|  |  | Chromium……………………………………………………. | [5 empty] | NE | 0
|  |  | Molybdenum…………………………………………… | [5 empty] | NE | 0
|  |  | Thallium……………………………………………. | [6 empty] | 0
|  |  | Tin……………………………………………….. | [5 empty] | NE | 0
|  |  | Vanadium……………………………………………….. | [5 empty] | NE | 0
|  |  | Mercury compounds……………………………………………... | [6 empty] | 0
|  |  | Others………………………………………………….. | [5 empty] | NE | 0
Electronic & Electrical Equipment (EEE)
|  |  | EEE Type 1………………..…………. | [6 empty] | 0
|  |  | EEE Type 2………………..…………. | [6 empty] | 0
|  |  | EEE Type 3………………..…………. | [6 empty] | 0
|  |  | EEE Type 4………………..…………. | [6 empty] | 0
|  |  | EEE Type 5………………..…………. | [6 empty] | 0
Complexing agents (%wt): |  |  | No
[9 empty] | (%wt) | Type(s) and comment
|  |  | EDTA…………………….……............................. | [6 empty] | 0
|  |  | DPTA…….…...…………………....................................... | [6 empty] | 0
|  |  | NTA……………...………………....................................... | [6 empty] | 0
|  |  | Polycarboxylic acids………………………………… | [6 empty] | 0
|  |  | Other organic complexants…………………………..… | [6 empty] | Unlikely to be present.
|  |  | Total complexing agents………………………...… | [5 empty] | 0
Potential for the waste to contain discrete items: |  |  | No.
PACKAGING AND CONDITIONING
Conditioning method: |  |  | The sludge will be transferred to SIXEP Bulk Storage Tanks.
Plant Name: |  |  | SIXEP Waste Retrievals Plant (SWR).
Location: |  |  | Sellafield
Plant Startup date: |  |  | 2035
Total capacity (m³/y incoming waste): |  |  | -
Target start date for packaging this stream: |  |  | -
Throughput for this stream (m³/y incoming waste): |  |  | -
Other information: |  |  | -
Likely container type: | Container | [6 empty] | Waste packaged (vol%) |  | Waste loading (m³) |  | Payload (m³) |  | Number of packages
| Sellafield 3m³ box | [7 empty] | 100.0 | ~ | 0.7985 |  | 2.7 | 34
Likely container type comment: |  |  | Packaging plans are being developed.
Range in container waste volume: |  |  | -
Other information on containers: |  |  | Stainless Steel
Likely conditioning matrix: |  |  | Not specified
Other information: |  |  | -
Conditioned density (t/m³): |  |  | NE
Conditioned density comment: |  |  | -
Other information on conditioning: |  |  | Conditioning process and container not yet defined.
Opportunities for alternative disposal routing: |  |  | Not yet determined
Baseline Management Route |  | Opportunity Management Route |  |  |  | Stream volume (%) |  |  | Estimated Date that Opportunity will be realised |  | Opportunity Confidence |  | Comment
- |  | - |  |  |  | - |  |  | - |  | - |  | -
0 |  | 0 | [6 empty] | 0 |  | 0 |  | 0
0 |  | 0 | [6 empty] | 0 |  | 0 |  | 0
RADIOACTIVITY
Source: |  |  | The main source of activity is mixed fission products, uranium and plutonium.
Uncertainty: |  |  | The accuracy of activity for some sludges is fairly good as they have been sampled. From the best available data an overall average has been derived.
Definition of total alpha and total beta/gamma: |  |  | Where totals are shown on the table of radionuclide activities they are the sums of the listed alpha or beta/gamma emitting radionuclides plus 'other alpha' or 'other beta/gamma'.
Measurement of radioactivities: |  |  | -
Other information: |  |  | -

## Radionuclide
WASTE STREAM |  |  |  | 2D95.3 |  |  |  | Sludge Settling Tank
|  | Mean radioactivity, TBq/m³ | [9 empty] | Mean radioactivity, TBq/m³
| Nuclide | Waste at |  | Bands and Code |  |  | Future Arisings | Bands and Code |  |  |  | Waste at |  | Bands and Code |  |  | Future Arisings |  | Bands and Code
|  |  | 2022-04-01 | [7 empty] | Nuclide | 2022-04-01
| H 3 |  |  | 0 | 0 | 0 |  | 0 | 0 | 0 | Gd 153 |  |  | 0 | 0 | 0 |  |  | 0 | 0 | 0
| Be 10 |  |  | 0 | 0 | 0 |  | 0 | 0 | 0 | Ho 163 |  |  | 0 | 0 | 0 |  |  | 0 | 0 | 0
| C 14 |  |  | 0 | 0 | 0 |  | 0 | 0 | 0 | Ho 166m |  |  | 0 | 0 | 0 |  |  | 0 | 0 | 0
| Na 22 |  |  | 0 | 0 | 0 |  | 0 | 0 | 0 | Tm 170 |  |  | 0 | 0 | 0 |  |  | 0 | 0 | 0
| Al 26 |  |  | 0 | 0 | 0 |  | 0 | 0 | 0 | Tm 171 |  |  | 0 | 0 | 0 |  |  | 0 | 0 | 0
| Cl 36 |  | 1.04E-04 | B | B | 2 |  | 0 | 0 | 0 | Lu 174 |  |  | 0 | 0 | 0 |  |  | 0 | 0 | 0
| Ar 39 |  |  | 0 | 0 | 0 |  | 0 | 0 | 0 | Lu 176 |  |  | 0 | 0 | 0 |  |  | 0 | 0 | 0
| Ar 42 |  |  | 0 | 0 | 0 |  | 0 | 0 | 0 | Hf 178n |  |  | 0 | 0 | 0 |  |  | 0 | 0 | 0
| K 40 |  |  | 0 | 0 | 0 |  | 0 | 0 | 0 | Hf 182 |  |  | 0 | 0 | 0 |  |  | 0 | 0 | 0
| Ca 41 |  |  | 0 | 0 | 0 |  | 0 | 0 | 0 | Pt 193 |  |  | 0 | 0 | 0 |  |  | 0 | 0 | 0
| Mn 53 |  |  | 0 | 0 | 0 |  | 0 | 0 | 0 | Tl 204 |  |  | 0 | 0 | 0 |  |  | 0 | 0 | 0
| Mn 54 |  |  | 0 | 0 | 0 |  | 0 | 0 | 0 | Pb 205 |  |  | 0 | 0 | 0 |  |  | 0 | 0 | 0
| Fe 55 |  |  | 0 | 0 | 0 |  | 0 | 0 | 0 | Pb 210 |  | 1.46E-10 | B | B | 2 |  |  | 0 | 0 | 0
| Co 60 |  | 2.92E-04 | 0 | A | 3 |  | 0 | 0 | 0 | Bi 208 |  |  | 0 | 0 | 0 |  |  | 0 | 0 | 0
| Ni 59 |  |  | 0 | 0 | 0 |  | 0 | 0 | 0 | Bi 210m |  |  | 0 | 0 | 0 |  |  | 0 | 0 | 0
| Ni 63 |  |  | 0 | 0 | 0 |  | 0 | 0 | 0 | Po 210 |  | 1.36E-10 | B | B | 2 |  |  | 0 | 0 | 0
| Zn 65 |  |  | 0 | 0 | 0 |  | 0 | 0 | 0 | Ra 223 |  | 3.10E-09 | B | B | 2 |  |  | 0 | 0 | 0
| Se 79 |  | 1.72E-05 | B | B | 2 |  | 0 | 0 | 0 | Ra 225 |  | 3.52E-13 | B | B | 2 |  |  | 0 | 0 | 0
| Kr 81 |  |  | 0 | 0 | 0 |  | 0 | 0 | 0 | Ra 226 |  | 7.94E-10 | B | B | 2 |  |  | 0 | 0 | 0
| Kr 85 |  |  | 0 | 0 | 0 |  | 0 | 0 | 0 | Ra 228 |  |  | 0 | 0 | 0 |  |  | 0 | 0 | 0
| Rb 87 |  |  | 0 | 0 | 0 |  | 0 | 0 | 0 | Ac 227 |  | 3.13E-09 | B | B | 0 |  |  | 0 | 0 | 0
| Sr 90 |  | 1.02E+01 | B | B | 2 |  | 0 | 0 | 0 | Th 227 |  | 3.07E-09 | B | B | 2 |  |  | 0 | 0 | 0
| Zr 93 |  | 8.00E-04 | B | B | 2 |  | 0 | 0 | 0 | Th 228 |  |  | 0 | 0 | 0 |  |  | 0 | 0 | 0
| Nb 91 |  |  | 0 | 0 | 0 |  | 0 | 0 | 0 | Th 229 |  | 3.55E-13 | B | B | 2 |  |  | 0 | 0 | 0
| Nb 92 |  |  | 0 | 0 | 0 |  | 0 | 0 | 0 | Th 230 |  | 1.76E-07 | B | B | 2 |  |  | 0 | 0 | 0
| Nb 93m |  | 4.68E-04 | B | B | 2 |  | 0 | 0 | 0 | Th 232 |  | 1.90E-16 | B | B | 2 |  |  | 0 | 0 | 0
| Nb 94 |  | 5.00E-07 | B | B | 2 |  | 0 | 0 | 0 | Th 234 |  | 1.00E-03 | B | B | 2 |  |  | 0 | 0 | 0
| Mo 93 |  |  | 0 | 0 | 0 |  | 0 | 0 | 0 | Pa 231 |  | 1.16E-08 | B | B | 2 |  |  | 0 | 0 | 0
| Tc 97 |  |  | 0 | 0 | 0 |  | 0 | 0 | 0 | Pa 233 |  | 1.24E-05 | B | B | 2 |  |  | 0 | 0 | 0
| Tc 99 |  | 1.30E-02 | 0 | A | 3 |  | 0 | 0 | 0 | U 232 |  |  | 0 | 0 | 0 |  |  | 0 | 0 | 0
| Ru 106 |  | 5.84E-10 | 0 | A | 3 |  | 0 | 0 | 0 | U 233 |  | 5.49E-10 | B | B | 2 |  |  | 0 | 0 | 0
| Pd 107 |  |  | 0 | 0 | 0 |  | 0 | 0 | 0 | U 234 |  | 9.20E-04 | B | B | 2 |  |  | 0 | 0 | 0
| Ag 108m |  |  | 0 | 0 | 0 |  | 0 | 0 | 0 | U 235 |  | 2.60E-05 | B | B | 2 |  |  | 0 | 0 | 0
| Ag 110m |  |  | 0 | 0 | 0 |  | 0 | 0 | 0 | U 236 |  | 3.67E-07 | B | B | 2 |  |  | 0 | 0 | 0
| Cd 109 |  |  | 0 | 0 | 0 |  | 0 | 0 | 0 | U 238 |  | 1.00E-03 | B | B | 2 |  |  | 0 | 0 | 0
| Cd 113m |  |  | 0 | 0 | 0 |  | 0 | 0 | 0 | Np 237 |  | 1.25E-05 | B | B | 2 |  |  | 0 | 0 | 0
| Sn 119m |  |  | 0 | 0 | 0 |  | 0 | 0 | 0 | Pu 236 |  |  | 0 | 0 | 0 |  |  | 0 | 0 | 0
| Sn 121m |  |  | 0 | 0 | 0 |  | 0 | 0 | 0 | Pu 238 |  | 3.12E-01 | B | B | 2 |  |  | 0 | 0 | 0
| Sn 123 |  |  | 0 | 0 | 0 |  | 0 | 0 | 0 | Pu 239 |  | 4.70E-01 | B | B | 2 |  |  | 0 | 0 | 0
| Sn 126 |  | 1.30E-04 | B | B | 2 |  | 0 | 0 | 0 | Pu 240 |  | 5.89E-01 | B | B | 2 |  |  | 0 | 0 | 0
| Sb 125 |  |  | 0 | 0 | 0 |  | 0 | 0 | 0 | Pu 241 |  | 6.66E+00 | B | B | 2 |  |  | 0 | 0 | 0
| Sb 126 |  | 1.83E-05 | B | B | 2 |  | 0 | 0 | 0 | Pu 242 |  |  | 0 | 0 | 0 |  |  | 0 | 0 | 0
| Te 125m |  |  | 0 | 0 | 0 |  | 0 | 0 | 0 | Am 241 |  | 1.97E+00 | B | B | 2 |  |  | 0 | 0 | 0
| Te 127m |  |  | 0 | 0 | 0 |  | 0 | 0 | 0 | Am 242m |  |  | 0 | 0 | 0 |  |  | 0 | 0 | 0
| I 129 |  | 1.00E-05 | B | B | 2 |  | 0 | 0 | 0 | Am 243 |  |  | 0 | 0 | 0 |  |  | 0 | 0 | 0
| Cs 134 |  | 1.96E-06 | B | B | 2 |  | 0 | 0 | 0 | Cm 242 |  |  | 0 | 0 | 0 |  |  | 0 | 0 | 0
| Cs 135 |  | 7.00E-05 | B | B | 2 |  | 0 | 0 | 0 | Cm 243 |  |  | 0 | 0 | 0 |  |  | 0 | 0 | 0
| Cs 137 |  | 2.87E+00 | B | B | 2 |  | 0 | 0 | 0 | Cm 244 |  |  | 0 | 0 | 0 |  |  | 0 | 0 | 0
| Ba 133 |  |  | 0 | 0 | 0 |  | 0 | 0 | 0 | Cm 245 |  |  | 0 | 0 | 0 |  |  | 0 | 0 | 0
| La 137 |  |  | 0 | 0 | 0 |  | 0 | 0 | 0 | Cm 246 |  |  | 0 | 0 | 0 |  |  | 0 | 0 | 0
| La 138 |  |  | 0 | 0 | 0 |  | 0 | 0 | 0 | Cm 248 |  |  | 0 | 0 | 0 |  |  | 0 | 0 | 0
| Ce 144 |  | 1.22E-12 | 0 | A | 3 |  | 0 | 0 | 0 | Cf 249 |  |  | 0 | 0 | 0 |  |  | 0 | 0 | 0
| Pm 145 |  |  | 0 | 0 | 0 |  | 0 | 0 | 0 | Cf 250 |  |  | 0 | 0 | 0 |  |  | 0 | 0 | 0
| Pm 147 |  |  | 0 | 0 | 0 |  | 0 | 0 | 0 | Cf 251 |  |  | 0 | 0 | 0 |  |  | 0 | 0 | 0
| Sm 147 |  |  | 0 | 0 | 0 |  | 0 | 0 | 0 | Cf 252 |  |  | 0 | 0 | 0 |  |  | 0 | 0 | 0
| Sm 151 |  |  | 0 | 0 | 0 |  | 0 | 0 | 0 | Other a |  | 1.20E-01 | B | B | 2 |  |  | 0 | 0 | 0
| Eu 152 |  | 6.21E-03 | 0 | A | 3 |  | 0 | 0 | 0 | Other b/g |  | 2.06E-19 | B | B | 2 |  |  | 0 | 0 | 0
| Eu 154 |  | 2.78E-02 | 0 | A | 3 |  | 0 | 0 | 0 | Total a |  | 3.46E+00 | B | B | 2 |  | 0 | 0 | 0 | 0
| Eu 155 |  | 2.83E-03 | 0 | A | 3 |  | 0 | 0 | 0 | Total b/g |  | 1.98E+01 | B | B | 2 |  | 0 | 0 | 0 | 0
| Bands (Upper and Lower) | [9 empty] | Code
| A a factor of 1.5 | [9 empty] | 1 Measured activity
| B a factor of 3 | [9 empty] | 2 Derived activity (best estimate)
| C a factor of 10 | [9 empty] | 3 Derived activity (upper limit)
| D a factor of 100 | [9 empty] | 4 Not present
| E a factor of 1000 | [9 empty] | 5 Present but not significant
6 Likely to be present but not assessed
| Note: Bands quantify uncertainty in | [9 empty] | 7 Present in significant quantities but not determined
| the mean radioactivity. | [9 empty] | 8 Not expected to be present in significant quantity