## DataSheet
WASTE STREAM |  |  | 2D96.2 |  | FGMSP Non Fuel Bearing Materials
SITE |  |  | Sellafield
SITE OWNER |  |  | Nuclear Decommissioning Authority
WASTE CUSTODIAN |  |  | Sellafield Limited
WASTE TYPE |  |  | ILW |  |  | 0
Is the waste suject to Scottish Policy: |  |  | No
WASTE VOLUMES
Reported
Stocks: |  |  | At 1.4.2022……………………….…….. | [5 empty] | 2015.8 | m³
0 |  |  | 1.4. - 31.3.……………..………. | [5 empty] | 0 | m³
|  |  | 1.4. - 31.3.……………..………. | [5 empty] | 0 | m³
|  |  | 1.4. - 31.3.……………..………. | [5 empty] | 0 | m³
|  |  | 1.4. - 31.3.……………..………. | [5 empty] | 0 | m³
|  |  | 1.4. - 31.3.……………..………. | [5 empty] | 0 | m³
|  |  | 1.4. - 31.3.……………..………. | [5 empty] | 0 | m³
|  |  | 1.4. - 31.3.……………..………. | [5 empty] | 0 | m³
|  |  | 1.4. - 31.3.……………..………. | [5 empty] | 0 | m³
|  |  | 1.4. - 31.3.……………..………. | [5 empty] | 0 | m³
|  |  | 1.4. - 31.3.……………..………. | [5 empty] | 0 | m³
|  |  | 1.4. - 31.3.……………..………. | [5 empty] | 0 | m³
|  |  | 1.4. - 31.3.……………..………. | [5 empty] | 0 | m³
|  |  | 1.4. - 31.3.……………..………. | [5 empty] | 0 | m³
|  |  | 1.4. - 31.3.……………..………. | [5 empty] | 0 | m³
|  |  | 1.4. - 31.3.……………..………. | [5 empty] | 0 | m³
|  |  | 1.4. - 31.3.……………..………. | [5 empty] | 0 | m³
|  |  | 1.4. - 31.3.……………..………. | [5 empty] | 0 | m³
|  |  | 1.4. - 31.3.……………..………. | [5 empty] | 0 | m³
|  |  | 1.4. - 31.3.……………..………. | [5 empty] | 0 | m³
|  |  | 1.4. - 31.3.……………..………. | [5 empty] | 0 | m³
|  |  | 1.4. - 31.3.……………..………. | [5 empty] | 0 | m³
|  |  | 1.4. - 31.3.……………..………. | [5 empty] | 0 | m³
|  |  | 1.4. - 31.3.……………..………. | [5 empty] | 0 | m³
|  |  | 1.4. - 31.3.……………..………. | [5 empty] | 0 | m³
|  |  | 1.4. - 31.3.……………..………. | [5 empty] | 0 | m³
|  |  | 1.4. - 31.3.……………..………. | [5 empty] | 0 | m³
|  |  | 1.4. - 31.3.……………..………. | [5 empty] | 0 | m³
|  |  | 1.4. - 31.3.……………..………. | [5 empty] | 0 | m³
|  |  | 1.4. - 31.3.……………..………. | [5 empty] | 0 | m³
|  |  | 1.4. - 31.3.……………..………. | [5 empty] | 0 | m³
|  |  | 1.4. - 31.3.……………..………. | [5 empty] | 0 | m³
|  |  | 1.4. - 31.3.……………..………. | [5 empty] | 0 | m³
|  |  | 1.4. - 31.3.……………..………. | [5 empty] | 0 | m³
|  |  | 1.4. - 31.3.……………..………. | [5 empty] | 0 | m³
|  |  | 1.4. - 31.3.……………..………. | [5 empty] | 0 | m³
|  |  | 1.4. - 31.3.……………..………. | [5 empty] | 0 | m³
|  |  | 1.4. - 31.3.……………..………. | [5 empty] | 0 | m³
|  |  | 1.4. - 31.3.……………..………. | [5 empty] | 0 | m³
|  |  | 1.4. - 31.3.……………..………. | [5 empty] | 0 | m³
|  |  | 1.4. - 31.3.……………..………. | [5 empty] | 0 | m³
|  |  | 1.4. - 31.3.……………..………. | [5 empty] | 0 | m³
|  |  | 1.4. - 31.3.……………..………. | [5 empty] | 0 | m³
|  |  | 1.4. - 31.3.……………..………. | [5 empty] | 0 | m³
|  |  | 1.4. - 31.3.……………..………. | [5 empty] | 0 | m³
|  |  | 1.4. - 31.3.……………..………. | [5 empty] | 0 | m³
|  |  | 1.4. - 31.3.……………..………. | [5 empty] | 0 | m³
|  |  | 1.4. - 31.3.……………..………. | [5 empty] | 0 | m³
|  |  | 1.4. - 31.3.……………..………. | [5 empty] | 0 | m³
|  |  | 1.4. - 31.3.……………..………. | [5 empty] | 0 | m³
|  |  | 1.4. - 31.3.……………..………. | [5 empty] | 0 | m³
|  |  | 1.4. - 31.3.……………..………. | [5 empty] | 0 | m³
|  |  | 1.4. - 31.3.……………..………. | [5 empty] | 0 | m³
|  |  | 1.4. - 31.3.……………..………. | [5 empty] | 0 | m³
|  |  | 1.4. - 31.3.……………..………. | [5 empty] | 0 | m³
|  |  | 1.4. - 31.3.……………..………. | [5 empty] | 0 | m³
|  |  | 1.4. - 31.3.……………..………. | [5 empty] | 0 | m³
|  |  | 1.4. - 31.3.……………..………. | [5 empty] | 0 | m³
|  |  | 1.4. - 31.3.……………..………. | [5 empty] | 0 | m³
|  |  | 1.4. - 31.3.……………..………. | [5 empty] | 0 | m³
|  |  | 1.4. - 31.3.……………..………. | [5 empty] | 0 | m³
|  |  | 1.4. - 31.3.……………..………. | [5 empty] | 0 | m³
|  |  | 1.4. - 31.3.……………..………. | [5 empty] | 0 | m³
|  |  | 1.4. - 31.3.……………..………. | [5 empty] | 0 | m³
|  |  | 1.4. - 31.3.……………..………. | [5 empty] | 0 | m³
|  |  | 1.4. - 31.3.……………..………. | [5 empty] | 0 | m³
|  |  | 1.4. - 31.3.……………..………. | [5 empty] | 0 | m³
|  |  | 1.4. - 31.3.……………..………. | [5 empty] | 0 | m³
|  |  | 1.4. - 31.3.……………..………. | [5 empty] | 0 | m³
|  |  | 1.4. - 31.3.……………..………. | [5 empty] | 0 | m³
|  |  | 1.4. - 31.3.……………..………. | [5 empty] | 0 | m³
|  |  | 1.4. - 31.3.……………..………. | [5 empty] | 0 | m³
|  |  | 1.4. - 31.3.……………..………. | [5 empty] | 0 | m³
|  |  | 1.4. - 31.3.……………..………. | [5 empty] | 0 | m³
|  |  | 1.4. - 31.3.……………..………. | [5 empty] | 0 | m³
|  |  | 1.4. - 31.3.……………..………. | [5 empty] | 0 | m³
|  |  | 1.4. - 31.3.……………..………. | [5 empty] | 0 | m³
|  |  | 1.4. - 31.3.……………..………. | [5 empty] | 0 | m³
|  |  | 1.4. - 31.3.……………..………. | [5 empty] | 0 | m³
|  |  | 1.4. - 31.3.……………..………. | [5 empty] | 0 | m³
|  |  | 1.4. - 31.3.……………..………. | [5 empty] | 0 | m³
|  |  | 1.4. - 31.3.……………..………. | [5 empty] | 0 | m³
|  |  | 1.4. - 31.3.……………..………. | [5 empty] | 0 | m³
|  |  | 1.4. - 31.3.……………..………. | [5 empty] | 0 | m³
|  |  | 1.4. - 31.3.……………..………. | [5 empty] | 0 | m³
|  |  | 1.4. - 31.3.……………..………. | [5 empty] | 0 | m³
|  |  | 1.4. - 31.3.……………..………. | [5 empty] | 0 | m³
|  |  | 1.4. - 31.3.……………..………. | [5 empty] | 0 | m³
|  |  | 1.4. - 31.3.……………..………. | [5 empty] | 0 | m³
|  |  | 1.4. - 31.3.……………..………. | [5 empty] | 0 | m³
|  |  | 1.4. - 31.3.……………..………. | [5 empty] | 0 | m³
|  |  | 1.4. - 31.3.……………..………. | [5 empty] | 0 | m³
|  |  | 1.4. - 31.3.……………..………. | [5 empty] | 0 | m³
|  |  | 1.4. - 31.3.……………..………. | [5 empty] | 0 | m³
|  |  | 1.4. - 31.3.……………..………. | [5 empty] | 0 | m³
|  |  | 1.4. - 31.3.……………..………. | [5 empty] | 0 | m³
Total future arisings: | [7 empty] | 0 |  | m³
Total waste volume: | [7 empty] | 2015.8 |  | m³
Comment on volumes: |  |  | No future arisings are expected. The pond is no longer an operational plant. This waste stream now includes all miscellaneous beta/gamma waste in the Magnox Fuel Storage Pond, Decanners and Inlet building, the Magnox Fuel End Crops (formerly 2D59) and the Cemented Waste in Skips (formerly 2D17).
Uncertainty factors on volumes: |  |  | Stock (upper): |  |  | x | 1.3 |  | Arisings (upper): |  | x
|  |  | Stock (lower): |  |  | x | 0.7 |  | Arisings (lower): |  | x
WASTE SOURCE |  |  | Redundant equipment and other debris resulting from operations in the Magnox fuel storage and decanning plant.
PHYSICAL CHARACTERISTICS
General description: |  |  | The waste consists of redundant equipment and other debris.
Physical components: |  | (%vol) | The waste consists of redundant pumps, plant items, cobalt cartridges, Wylfa lugs and future size reduced machinery currently in use. Quantities of irradiated fuel rods and end crops are also present. A full breakdown of the physical constituents is not available as a detailed inventory is not yet known.
Sealed sources: |  |  | Not yet determined.
Bulk density (t/m³): |  |  |  | 2
Comment on density: |  |  | The density range is from 1.5 t/m³ to approximately 3 t/m³.
CHEMICAL COMPOSITION
General description and components (%wt): |  |  | Includes steel, magnesium alloy, cobalt, PVC. Traces of oil may be present. Fuel bits and end crops, some of which are cemented into skips, are also present.
Chemical state: |  |  | Neutral
Chemical form of radionuclides: | H-3: | H-3: | Present in elemental and reacted forms.
| C-14: |  | -
| Cl-36: |  | -
| Se-79: | Selenium-79 | -
| Tc-99: | Selenium-79 | -
| I-129: |  | -
| Ra: |  | Present in trace amounts in fuel.
| Th: |  | -
| U: |  | Present in metallic and reacted forms (e.g. oxides and possibly hydrides).
Np: |  |  | -
Pu: |  |  | Present in metallic and reacted forms (e.g. mixed oxides).
Metals and alloys (%wt): |  |  | Pumps are steel with dimensions of 510mm high x 280mm diameter. Wylfa lugs are the fin sections of Magnox casings. Other waste is in the form of sheet metal and pipes.
[9 empty] | (%wt) | Type(s) / Grades(s) with proportions |  |  |  |  | % of total C14 activity
|  |  | Stainless steel…………………………………. | [5 empty] | P | Nickel will be present in stainless steel.
|  |  | Other ferrous metals………………………...… | [5 empty] | P | 0
|  |  | Iron…………………………...………… | [6 empty] | 0
|  |  | Aluminium…………………………...………… | [5 empty] | TR | 0
|  |  | Beryllium…………………….……………….. | [6 empty] | 0
|  |  | Cobalt……………………..……………………. | [5 empty] | P | 0
|  |  | Copper…………………………….……………….. | [5 empty] | TR | 0
|  |  | Lead……………………………...……………… | [5 empty] | TR | 0
|  |  | Magnox/Magnesium…………………………... | [5 empty] | P | 0
|  |  | Nickel………………………………………..... | [6 empty] | 0
|  |  | Titanium…………………………………..……. | [6 empty] | 0
|  |  | Uranium………………………………...………. | [6 empty] | 0
|  |  | Zinc………………………………...…… | [5 empty] | TR | 0
|  |  | Zircaloy/Zirconium……………...…….………. | [5 empty] | TR | 0
|  |  | Other metals…………………….…………. | [6 empty] | 0
Organics (%wt): |  |  | There is some reinforced PVC piping present in the waste which due to its low density only accounts for a small percentage of the total waste stream. Traces of oil may be present. Halogenated plastics are present as reinforced PVC hose pipe.
[9 empty] | (%wt) | Type(s) and comment |  |  |  |  | % of total C14 activity
|  |  | Total cellulosics…………..………… | [5 empty] | P | 0
|  |  | Paper, cotton………..………..……… | [5 empty] | 0 | 0
|  |  | Wood…………..…………………………….… | [5 empty] | P | 0
|  |  | Halogenated plastics…………..…… | [5 empty] | P | 0
|  |  | Total non-halogenated plastics……………… | [5 empty] | 0 | 0
|  |  | Condensation polymers…………………...….. | [5 empty] | 0 | 0
|  |  | Others…………..……………...…… | [5 empty] | 0 | 0
|  |  | Organic ion exchange materials…..……. | [5 empty] | 0 | 0
|  |  | Total rubber…………..……..…………… | [5 empty] | 0 | 0
|  |  | Halogenated rubber…………………..…..…… | [5 empty] | 0 | 0
|  |  | Non-halogenated rubber…………………....… | [5 empty] | 0 | 0
|  |  | Hydrocarbons………………………….. | [6 empty] | 0
|  |  | Oil or grease……..………………….… | [6 empty] | 0
|  |  | Fuel….………………….....……….. | [6 empty] | 0
|  |  | Asphalt/Tarmac (cont.coal tar)……. | [6 empty] | 0
|  |  | Asphalt/Tarmac (no coal tar)……...… | [6 empty] | 0
|  |  | Bitumen………………………….……. | [6 empty] | 0
|  |  | Others…………………….………………… | [6 empty] | 0
|  |  | Other organics…………..……………………..… | [5 empty] | P | 0
Other materials (%wt): |  |  | -
[9 empty] | (%wt) | Type(s) and comment |  |  |  |  | % of total C14 activity
|  |  | Inorganic ion exchange materials…...… | [5 empty] | 0 | 0
|  |  | Inorganic sludges and flocs…………….… | [5 empty] | TR | 0
|  |  | Soil……………..……………………....………… | [5 empty] | 0 | 0
|  |  | Brick/Stone/Rubble………………......…………..………… | [5 empty] | 0 | 0
|  |  | Cementitious material……………………….…. | [5 empty] | TR | 0
|  |  | Sand………..…………………………..……………….. | [5 empty] | TR | 0
|  |  | Glass/Ceramics………….…………..………… | [5 empty] | NE | 0
|  |  | Graphite………..…………………………..……… | [5 empty] | 0 | 0
|  |  | Desiccants/Catalysts…………………… | [6 empty] | 0
|  |  | Asbestos…………..……………………...… | [5 empty] | 0 | 0
|  |  | Non/low friable……..……………………………… | [6 empty] | 0
|  |  | Moderately friable……..……………………………… | [6 empty] | 0
|  |  | Highly friable……..…………………………… | [6 empty] | 0
|  |  | Free aqueous liquids…………..………… | [5 empty] | 0 | 0
|  |  | Free non-aqueous liquids…………….………..………… | [5 empty] | P | 0
|  |  | Powder/Ash…………..…………………...…… | [5 empty] | 0 | 0
Inorganic anions (%wt): |  |  | Traces of magnesium hydroxide sludge present, adhered to beta/gamma waste.
[9 empty] | (%wt) | Type(s) and comment
|  |  | Fluoride……..………………………………….. | [5 empty] | 0 | 0
|  |  | Chloride…………..…………………………….. | [5 empty] | 0 | 0
|  |  | Iodide…..………………………………...…. | [5 empty] | 0 | 0
|  |  | Cyanide…….…………………………………..… | [6 empty] | 0
|  |  | Carbonate………..…………………………...… | [5 empty] | 0 | 0
|  |  | Nitrate…………..…………………………...…. | [5 empty] | 0 | 0
|  |  | Nitrite…………..……………………………….... | [6 empty] | 0
|  |  | Phosphate……..…………………………...…. | [5 empty] | 0 | 0
|  |  | Sulphate………..…………………………….…. | [5 empty] | 0 | 0
|  |  | Sulphide………..……………………………...…. | [5 empty] | 0 | 0
Materials of interest for waste acceptance criteria: |  |  | Contaminated pond water is present. Pyrophoric uranium hydride and zirconium fines may also be present.
[9 empty] | (%wt) | Type(s) and comment
|  |  | Combustible metals…………………………. | [5 empty] | 0 | 0
|  |  | Low flash point liquids……………………...… | [5 empty] | 0 | 0
|  |  | Explosive materials………………………….. | [5 empty] | 0 | 0
|  |  | Phosphorus…………..………………………… | [5 empty] | 0 | 0
|  |  | Hydrides………………………………….……… | [6 empty] | 0
|  |  | Biological etc. materials……………………….. | [5 empty] | 0 | 0
|  |  | Biodegradable materials…………...…………. | [5 empty] | 0 | 0
|  |  | Putrescible wastes………..…………… | [5 empty] | 0 | 0
|  |  | Non-putrescible wastes………..…………… | [5 empty] | 0 | 0
|  |  | Corrosive materials…………………………. | [5 empty] | 0 | 0
|  |  | Pyrophoric materials………………………….. | [6 empty] | 0
|  |  | Generating toxic gases……………………….. | [5 empty] | 0 | 0
|  |  | Reacting with water…………………………...… | [5 empty] | 0 | 0
|  |  | Higher activity particles…………………………………. | [5 empty] | NE | 0
|  |  | Soluble solids as bulk chemical compounds……………………..…...…………… | [5 empty] | NE | 0
Hazardous substances / non hazardous pollutants: |  |  | -
[9 empty] | (%wt) | Type(s) and comment
|  |  | Acrylamide………………………………. | [6 empty] | 0
|  |  | Benzene…………………….…………………. | [5 empty] | NE | 0
|  |  | Chlorinated solvents………………...……. | [6 empty] | 0
|  |  | Formaldehyde…………………………..…. | [6 empty] | 0
|  |  | Organometallics………………………...……. | [6 empty] | 0
|  |  | Phenol……………………………..……..……. | [5 empty] | NE | 0
|  |  | Styrene…..…...…..…………………….…...…….. | [6 empty] | 0
|  |  | Tri-butyl phosphate………………...…... | [5 empty] | NE | 0
|  |  | Other organophosphates……………………. | [6 empty] | 0
|  |  | Vinyl chloride………………………………………. | [5 empty] | NE | 0
|  |  | Arsenic……………………………………………. | [5 empty] | NE | 0
|  |  | Barium…………………………………………… | [6 empty] | 0
|  |  | Boron…………………………………………………. | [5 empty] | NE | 0
|  |  | Boron (in Boral)…………………………………………………. | [6 empty] | 0
|  |  | Boron (non-Boral)…………………………………………………. | [6 empty] | 0
|  |  | Cadmium…………………………….. | [5 empty] | NE | 0
|  |  | Caesium………………………………………………. | [6 empty] | 0
|  |  | Selenium……………………………………………….. | [5 empty] | NE | 0
|  |  | Chromium……………………………………………………. | [5 empty] | NE | 0
|  |  | Molybdenum…………………………………………… | [5 empty] | NE | 0
|  |  | Thallium……………………………………………. | [6 empty] | 0
|  |  | Tin……………………………………………….. | [5 empty] | NE | 0
|  |  | Vanadium……………………………………………….. | [5 empty] | NE | 0
|  |  | Mercury compounds……………………………………………... | [6 empty] | 0
|  |  | Others………………………………………………….. | [5 empty] | NE | 0
Electronic & Electrical Equipment (EEE)
|  |  | EEE Type 1………………..…………. | [6 empty] | 0
|  |  | EEE Type 2………………..…………. | [6 empty] | 0
|  |  | EEE Type 3………………..…………. | [6 empty] | 0
|  |  | EEE Type 4………………..…………. | [6 empty] | 0
|  |  | EEE Type 5………………..…………. | [6 empty] | 0
Complexing agents (%wt): |  |  | Not yet determined
[9 empty] | (%wt) | Type(s) and comment
|  |  | EDTA…………………….……............................. | [6 empty] | 0
|  |  | DPTA…….…...…………………....................................... | [6 empty] | 0
|  |  | NTA……………...………………....................................... | [6 empty] | 0
|  |  | Polycarboxylic acids………………………………… | [6 empty] | 0
|  |  | Other organic complexants…………………………..… | [5 empty] | TR | The items have been underwater for many years and decontamination chemicals will have been diluted to negligible concentrations.
|  |  | Total complexing agents………………………...… | [5 empty] | TR
Potential for the waste to contain discrete items: |  |  | Not yet determined.
PACKAGING AND CONDITIONING
Conditioning method: |  |  | The beta gamma waste will be washed prior to dispatch to BEP. The skips will be loaded into 3 m³ boxes. Loose waste will be transported in a liner to BEP.
Plant Name: |  |  | Multilple routes: BEP, WAGR, MBGWS
Location: |  |  | Sellafield
Plant Startup date: |  |  | Already operational
Total capacity (m³/y incoming waste): |  |  | -
Target start date for packaging this stream: |  |  | -
Throughput for this stream (m³/y incoming waste): |  |  | -
Other information: |  |  | -
Likely container type: | Container | [6 empty] | Waste packaged (vol%) |  | Waste loading (m³) |  | Payload (m³) |  | Number of packages
| Sellafield 3m³ box | [7 empty] | 38.6 | ~ | 2.315 |  | 2.7 | 337
| Other(Multiple types) | [7 empty] | 61.4 | NE |  | NE |  | NE
Likely container type comment: |  |  | The waste will either go to BEP in 3m³ boxes, to LLWR in PacTec bags or Dolav boxes, to WAGR in PacTec bags or Dolav boxes, or to MBGWS in PacTec bags, Dolav boxes, or 416 liners. It is assumed that 38.6% of the waste is destined for 3m³ boxes, 56.5% is destined for PacTec bags, 29.3% is destined for Dolav boxes, and 13.2 is destined for 416 liners. The 'Other' container type includes PacTec begs, Dolav boxes, and 416 liners.
Range in container waste volume: |  |  | Assume 50% packing
Other information on containers: |  |  | Stainless Steel
Likely conditioning matrix: |  |  | Not specified
Other information: |  |  | -
Conditioned density (t/m³): |  |  | NE
Conditioned density comment: |  |  | -
Other information on conditioning: |  |  | -
Opportunities for alternative disposal routing: |  |  | Yes
Baseline Management Route |  | Opportunity Management Route |  |  |  | Stream volume (%) |  |  | Estimated Date that Opportunity will be realised |  | Opportunity Confidence |  | Comment
Disposal at a Geological Disposal Facility |  | Disposal at LLWR |  |  |  | 30.0 |  |  | - |  | Medium |  | Potential for up to 30% to be recategorised as LLW
0 |  | 0 | [6 empty] | 0 |  | 0 |  | 0
0 |  | 0 | [6 empty] | 0 |  | 0 |  | 0
RADIOACTIVITY
Source: |  |  | The main source of activity is from irradiated fuel.
Uncertainty: |  |  | -
Definition of total alpha and total beta/gamma: |  |  | Totals shown on table of radionuclide activities are the sums of the listed alpha or beta/gamma emitting radionuclides plus 'other alpha' or 'other beta/gamma'.
Measurement of radioactivities: |  |  | -
Other information: |  |  | The radionuclide fingerprint has been calculated from the fingerprints of 2D14, 2D17 & 2D59 in the 2010 UK RWI and the volumes data from the source data for the 2012 Annual Report on Radioactive Waste Stocks, Arisings and Disposals. Bands have been estimated based on the bands used in the 2010 UK RWI. Codes have been taken from the 2010 UK RWI and the other radioactivity information has been based largely based on 2D17 in the 2010 UK RWI as this stream comprises ~90% of the total activity.

## Radionuclide
WASTE STREAM |  |  |  | 2D96.2 |  |  |  | FGMSP Non Fuel Bearing Materials
|  | Mean radioactivity, TBq/m³ | [9 empty] | Mean radioactivity, TBq/m³
| Nuclide | Waste at |  | Bands and Code |  |  | Future Arisings | Bands and Code |  |  |  | Waste at |  | Bands and Code |  |  | Future Arisings |  | Bands and Code
|  |  | 2022-04-01 | [7 empty] | Nuclide | 2022-04-01
| H 3 |  | 7.43E-03 | B | B | 2 |  | 0 | 0 | 0 | Gd 153 |  |  | 0 | 0 | 0 |  |  | 0 | 0 | 0
| Be 10 |  |  | 0 | 0 | 0 |  | 0 | 0 | 0 | Ho 163 |  |  | 0 | 0 | 0 |  |  | 0 | 0 | 0
| C 14 |  |  | 0 | 0 | 0 |  | 0 | 0 | 0 | Ho 166m |  |  | 0 | 0 | 0 |  |  | 0 | 0 | 0
| Na 22 |  |  | 0 | 0 | 0 |  | 0 | 0 | 0 | Tm 170 |  |  | 0 | 0 | 0 |  |  | 0 | 0 | 0
| Al 26 |  |  | 0 | 0 | 0 |  | 0 | 0 | 0 | Tm 171 |  |  | 0 | 0 | 0 |  |  | 0 | 0 | 0
| Cl 36 |  | 3.23E-05 | B | C | 2 |  | 0 | 0 | 0 | Lu 174 |  |  | 0 | 0 | 0 |  |  | 0 | 0 | 0
| Ar 39 |  |  | 0 | 0 | 0 |  | 0 | 0 | 0 | Lu 176 |  |  | 0 | 0 | 0 |  |  | 0 | 0 | 0
| Ar 42 |  |  | 0 | 0 | 0 |  | 0 | 0 | 0 | Hf 178n |  |  | 0 | 0 | 0 |  |  | 0 | 0 | 0
| K 40 |  |  | 0 | 0 | 0 |  | 0 | 0 | 0 | Hf 182 |  |  | 0 | 0 | 0 |  |  | 0 | 0 | 0
| Ca 41 |  |  | 0 | 0 | 0 |  | 0 | 0 | 0 | Pt 193 |  |  | 0 | 0 | 0 |  |  | 0 | 0 | 0
| Mn 53 |  |  | 0 | 0 | 0 |  | 0 | 0 | 0 | Tl 204 |  |  | 0 | 0 | 0 |  |  | 0 | 0 | 0
| Mn 54 |  |  | 0 | 0 | 0 |  | 0 | 0 | 0 | Pb 205 |  |  | 0 | 0 | 0 |  |  | 0 | 0 | 0
| Fe 55 |  |  | 0 | 0 | 0 |  | 0 | 0 | 0 | Pb 210 |  |  | 0 | 0 | 0 |  |  | 0 | 0 | 0
| Co 60 |  | 1.45E-05 | C | D | 2 |  | 0 | 0 | 0 | Bi 208 |  |  | 0 | 0 | 0 |  |  | 0 | 0 | 0
| Ni 59 |  |  | 0 | 0 | 0 |  | 0 | 0 | 0 | Bi 210m |  |  | 0 | 0 | 0 |  |  | 0 | 0 | 0
| Ni 63 |  |  | 0 | 0 | 0 |  | 0 | 0 | 0 | Po 210 |  |  | 0 | 0 | 0 |  |  | 0 | 0 | 0
| Zn 65 |  |  | 0 | 0 | 0 |  | 0 | 0 | 0 | Ra 223 |  |  | 0 | 0 | 0 |  |  | 0 | 0 | 0
| Se 79 |  | 9.20E-06 | B | B | 2 |  | 0 | 0 | 0 | Ra 225 |  |  | 0 | 0 | 0 |  |  | 0 | 0 | 0
| Kr 81 |  |  | 0 | 0 | 0 |  | 0 | 0 | 0 | Ra 226 |  |  | 0 | 0 | 0 |  |  | 0 | 0 | 0
| Kr 85 |  |  | 0 | 0 | 0 |  | 0 | 0 | 0 | Ra 228 |  |  | 0 | 0 | 0 |  |  | 0 | 0 | 0
| Rb 87 |  |  | 0 | 0 | 0 |  | 0 | 0 | 0 | Ac 227 |  | 1.01E-08 | B | B | 2 |  |  | 0 | 0 | 0
| Sr 90 |  | 5.21E+00 | A | B | 2 |  | 0 | 0 | 0 | Th 227 |  |  | 0 | 0 | 0 |  |  | 0 | 0 | 0
| Zr 93 |  | 3.33E-04 | B | B | 2 |  | 0 | 0 | 0 | Th 228 |  | 9.30E-11 | B | B | 2 |  |  | 0 | 0 | 0
| Nb 91 |  |  | 0 | 0 | 0 |  | 0 | 0 | 0 | Th 229 |  |  | 0 | 0 | 0 |  |  | 0 | 0 | 0
| Nb 92 |  |  | 0 | 0 | 0 |  | 0 | 0 | 0 | Th 230 |  | 2.47E-07 | B | B | 2 |  |  | 0 | 0 | 0
| Nb 93m |  | 2.80E-04 | B | B | 2 |  | 0 | 0 | 0 | Th 232 |  |  | 0 | 0 | 0 |  |  | 0 | 0 | 0
| Nb 94 |  | 2.31E-07 | B | B | 2 |  | 0 | 0 | 0 | Th 234 |  |  | 0 | 0 | 0 |  |  | 0 | 0 | 0
| Mo 93 |  |  | 0 | 0 | 0 |  | 0 | 0 | 0 | Pa 231 |  | 2.02E-08 | B | B | 2 |  |  | 0 | 0 | 0
| Tc 97 |  |  | 0 | 0 | 0 |  | 0 | 0 | 0 | Pa 233 |  |  | 0 | 0 | 0 |  |  | 0 | 0 | 0
| Tc 99 |  | 2.75E-03 | B | B | 2 |  | 0 | 0 | 0 | U 232 |  |  | 0 | 0 | 0 |  |  | 0 | 0 | 0
| Ru 106 |  | 7.12E-10 | C | C | 2 |  | 0 | 0 | 0 | U 233 |  | 4.35E-09 | B | B | 2 |  |  | 0 | 0 | 0
| Pd 107 |  | 1.17E-05 | C | B | 2 |  | 0 | 0 | 0 | U 234 |  | 5.90E-04 | C | B | 2 |  |  | 0 | 0 | 0
| Ag 108m |  |  | 0 | 0 | 0 |  | 0 | 0 | 0 | U 235 |  | 1.89E-05 | B | B | 2 |  |  | 0 | 0 | 0
| Ag 110m |  |  | 0 | 0 | 0 |  | 0 | 0 | 0 | U 236 |  | 5.03E-05 | B | B | 2 |  |  | 0 | 0 | 0
| Cd 109 |  |  | 0 | 0 | 0 |  | 0 | 0 | 0 | U 238 |  | 6.44E-04 | A | B | 2 |  |  | 0 | 0 | 0
| Cd 113m |  |  | 0 | 0 | 0 |  | 0 | 0 | 0 | Np 237 |  | 1.84E-05 | B | B | 2 |  |  | 0 | 0 | 0
| Sn 119m |  |  | 0 | 0 | 0 |  | 0 | 0 | 0 | Pu 236 |  |  | 0 | 0 | 0 |  |  | 0 | 0 | 0
| Sn 121m |  | 1.25E-03 | B | B | 2 |  | 0 | 0 | 0 | Pu 238 |  | 3.61E-02 | B | B | 2 |  |  | 0 | 0 | 0
| Sn 123 |  |  | 0 | 0 | 0 |  | 0 | 0 | 0 | Pu 239 |  | 2.03E-01 | B | B | 2 |  |  | 0 | 0 | 0
| Sn 126 |  | 4.89E-05 | B | B | 2 |  | 0 | 0 | 0 | Pu 240 |  | 1.72E-01 | A | B | 2 |  |  | 0 | 0 | 0
| Sb 125 |  |  | 0 | 0 | 0 |  | 0 | 0 | 0 | Pu 241 |  | 1.83E+00 | B | B | 2 |  |  | 0 | 0 | 0
| Sb 126 |  |  | 0 | 0 | 0 |  | 0 | 0 | 0 | Pu 242 |  | 4.94E-05 | B | B | 2 |  |  | 0 | 0 | 0
| Te 125m |  |  | 0 | 0 | 0 |  | 0 | 0 | 0 | Am 241 |  | 3.90E-01 | B | B | 2 |  |  | 0 | 0 | 0
| Te 127m |  |  | 0 | 0 | 0 |  | 0 | 0 | 0 | Am 242m |  | 3.38E-04 | B | B | 2 |  |  | 0 | 0 | 0
| I 129 |  | 4.49E-06 | B | B | 2 |  | 0 | 0 | 0 | Am 243 |  | 7.13E-05 | B | B | 2 |  |  | 0 | 0 | 0
| Cs 134 |  | 5.12E-06 | B | B | 2 |  | 0 | 0 | 0 | Cm 242 |  | 2.79E-04 | B | B | 2 |  |  | 0 | 0 | 0
| Cs 135 |  | 1.47E-04 | B | B | 2 |  | 0 | 0 | 0 | Cm 243 |  | 2.69E-05 | B | B | 2 |  |  | 0 | 0 | 0
| Cs 137 |  | 4.63E+00 | B | B | 2 |  | 0 | 0 | 0 | Cm 244 |  | 2.31E-04 | B | B | 2 |  |  | 0 | 0 | 0
| Ba 133 |  |  | 0 | 0 | 0 |  | 0 | 0 | 0 | Cm 245 |  | 1.45E-08 | B | B | 2 |  |  | 0 | 0 | 0
| La 137 |  |  | 0 | 0 | 0 |  | 0 | 0 | 0 | Cm 246 |  |  | 0 | 0 | 0 |  |  | 0 | 0 | 0
| La 138 |  |  | 0 | 0 | 0 |  | 0 | 0 | 0 | Cm 248 |  |  | 0 | 0 | 0 |  |  | 0 | 0 | 0
| Ce 144 |  | 4.70E-12 | C | C | 2 |  | 0 | 0 | 0 | Cf 249 |  |  | 0 | 0 | 0 |  |  | 0 | 0 | 0
| Pm 145 |  |  | 0 | 0 | 0 |  | 0 | 0 | 0 | Cf 250 |  |  | 0 | 0 | 0 |  |  | 0 | 0 | 0
| Pm 147 |  | 8.91E-04 | B | B | 2 |  | 0 | 0 | 0 | Cf 251 |  |  | 0 | 0 | 0 |  |  | 0 | 0 | 0
| Sm 147 |  |  | 0 | 0 | 0 |  | 0 | 0 | 0 | Cf 252 |  |  | 0 | 0 | 0 |  |  | 0 | 0 | 0
| Sm 151 |  | 5.19E-02 | B | B | 2 |  | 0 | 0 | 0 | Other a |  | 8.95E-03 | A | B | 2 |  |  | 0 | 0 | 0
| Eu 152 |  | 6.15E-04 | B | B | 2 |  | 0 | 0 | 0 | Other b/g |  | 7.56E-01 | A | B | 2 |  |  | 0 | 0 | 0
| Eu 154 |  | 9.55E-03 | B | B | 2 |  | 0 | 0 | 0 | Total a |  | 8.11E-01 | B | B | 2 |  | 0 | 0 | 0 | 0
| Eu 155 |  | 2.37E-03 | B | B | 2 |  | 0 | 0 | 0 | Total b/g |  | 1.25E+01 | A | B | 2 |  | 0 | 0 | 0 | 0
| Bands (Upper and Lower) | [9 empty] | Code
| A a factor of 1.5 | [9 empty] | 1 Measured activity
| B a factor of 3 | [9 empty] | 2 Derived activity (best estimate)
| C a factor of 10 | [9 empty] | 3 Derived activity (upper limit)
| D a factor of 100 | [9 empty] | 4 Not present
| E a factor of 1000 | [9 empty] | 5 Present but not significant
6 Likely to be present but not assessed
| Note: Bands quantify uncertainty in | [9 empty] | 7 Present in significant quantities but not determined
| the mean radioactivity. | [9 empty] | 8 Not expected to be present in significant quantity