## DataSheet
WASTE STREAM |  |  | 2D98 |  | MSSS Secondary ILW from SMF
SITE |  |  | Sellafield
SITE OWNER |  |  | Nuclear Decommissioning Authority
WASTE CUSTODIAN |  |  | Sellafield Limited
WASTE TYPE |  |  | ILW |  |  | 0
Is the waste suject to Scottish Policy: |  |  | No
WASTE VOLUMES
Reported
Stocks: |  |  | At 1.4.2022……………………….…….. |  |  |  |  | 0 | m³
Future arisings - |  |  | 1.4.2022 - 31.3.2023……………..………. |  |  |  |  | ~0.1 | m³
|  |  | 1.4.2023 - 31.3.2024……………..………. |  |  |  |  | ~0.1 | m³
|  |  | 1.4.2024 - 31.3.2025……………..………. |  |  |  |  | ~7.2 | m³
|  |  | 1.4.2025 - 31.3.2026……………..………. |  |  |  |  | ~0.2 | m³
|  |  | 1.4.2026 - 31.3.2027……………..………. |  |  |  |  | ~0.8 | m³
|  |  | 1.4.2027 - 31.3.2028……………..………. |  |  |  |  | ~0 | m³
|  |  | 1.4.2028 - 31.3.2029……………..………. |  |  |  |  | ~12.3 | m³
|  |  | 1.4.2029 - 31.3.2030……………..………. |  |  |  |  | ~7.3 | m³
|  |  | 1.4.2030 - 31.3.2031……………..………. |  |  |  |  | ~13.9 | m³
|  |  | 1.4.2031 - 31.3.2032……………..………. |  |  |  |  | ~1.1 | m³
|  |  | 1.4.2032 - 31.3.2033……………..………. |  |  |  |  | ~31.1 | m³
|  |  | 1.4.2033 - 31.3.2034……………..………. |  |  |  |  | ~25.0 | m³
|  |  | 1.4.2034 - 31.3.2035……………..………. |  |  |  |  | ~0.3 | m³
|  |  | 1.4.2035 - 31.3.2036……………..………. |  |  |  |  | ~7.3 | m³
|  |  | 1.4.2036 - 31.3.2037……………..………. |  |  |  |  | ~13.9 | m³
|  |  | 1.4.2037 - 31.3.2038……………..………. |  |  |  |  | ~23.2 | m³
|  |  | 1.4.2038 - 31.3.2039……………..………. |  |  |  | ~ | ~19.3 | m³
|  |  | 1.4.2039 - 31.3.2040……………..………. |  |  |  |  | ~13.9 | m³
|  |  | 1.4.2040 - 31.3.2041……………..………. |  |  |  |  | ~0.3 | m³
|  |  | 1.4. - 31.3.……………..………. |  |  |  |  | 0 | m³
|  |  | 1.4. - 31.3.……………..………. |  |  |  |  | 0 | m³
|  |  | 1.4. - 31.3.……………..………. |  |  |  |  | 0 | m³
|  |  | 1.4. - 31.3.……………..………. |  |  |  |  | 0 | m³
|  |  | 1.4. - 31.3.……………..………. |  |  |  |  | 0 | m³
|  |  | 1.4. - 31.3.……………..………. |  |  |  |  | 0 | m³
|  |  | 1.4. - 31.3.……………..………. |  |  |  |  | 0 | m³
|  |  | 1.4. - 31.3.……………..………. |  |  |  |  | 0 | m³
|  |  | 1.4. - 31.3.……………..………. |  |  |  |  | 0 | m³
|  |  | 1.4. - 31.3.……………..………. |  |  |  |  | 0 | m³
|  |  | 1.4. - 31.3.……………..………. |  |  |  |  | 0 | m³
|  |  | 1.4. - 31.3.……………..………. |  |  |  |  | 0 | m³
|  |  | 1.4. - 31.3.……………..………. |  |  |  |  | 0 | m³
|  |  | 1.4. - 31.3.……………..………. |  |  |  |  | 0 | m³
|  |  | 1.4. - 31.3.……………..………. |  |  |  |  | 0 | m³
|  |  | 1.4. - 31.3.……………..………. |  |  |  |  | 0 | m³
|  |  | 1.4. - 31.3.……………..………. |  |  |  |  | 0 | m³
|  |  | 1.4. - 31.3.……………..………. |  |  |  |  | 0 | m³
|  |  | 1.4. - 31.3.……………..………. |  |  |  |  | 0 | m³
|  |  | 1.4. - 31.3.……………..………. |  |  |  |  | 0 | m³
|  |  | 1.4. - 31.3.……………..………. |  |  |  |  | 0 | m³
|  |  | 1.4. - 31.3.……………..………. |  |  |  |  | 0 | m³
|  |  | 1.4. - 31.3.……………..………. |  |  |  |  | 0 | m³
|  |  | 1.4. - 31.3.……………..………. |  |  |  |  | 0 | m³
|  |  | 1.4. - 31.3.……………..………. |  |  |  |  | 0 | m³
|  |  | 1.4. - 31.3.……………..………. |  |  |  |  | 0 | m³
|  |  | 1.4. - 31.3.……………..………. |  |  |  |  | 0 | m³
|  |  | 1.4. - 31.3.……………..………. |  |  |  |  | 0 | m³
|  |  | 1.4. - 31.3.……………..………. |  |  |  |  | 0 | m³
|  |  | 1.4. - 31.3.……………..………. |  |  |  |  | 0 | m³
|  |  | 1.4. - 31.3.……………..………. |  |  |  |  | 0 | m³
|  |  | 1.4. - 31.3.……………..………. |  |  |  |  | 0 | m³
|  |  | 1.4. - 31.3.……………..………. |  |  |  |  | 0 | m³
|  |  | 1.4. - 31.3.……………..………. |  |  |  |  | 0 | m³
|  |  | 1.4. - 31.3.……………..………. |  |  |  |  | 0 | m³
|  |  | 1.4. - 31.3.……………..………. |  |  |  |  | 0 | m³
|  |  | 1.4. - 31.3.……………..………. |  |  |  |  | 0 | m³
|  |  | 1.4. - 31.3.……………..………. |  |  |  |  | 0 | m³
|  |  | 1.4. - 31.3.……………..………. |  |  |  |  | 0 | m³
|  |  | 1.4. - 31.3.……………..………. |  |  |  |  | 0 | m³
|  |  | 1.4. - 31.3.……………..………. |  |  |  |  | 0 | m³
|  |  | 1.4. - 31.3.……………..………. |  |  |  |  | 0 | m³
|  |  | 1.4. - 31.3.……………..………. |  |  |  |  | 0 | m³
|  |  | 1.4. - 31.3.……………..………. |  |  |  |  | 0 | m³
|  |  | 1.4. - 31.3.……………..………. |  |  |  |  | 0 | m³
|  |  | 1.4. - 31.3.……………..………. |  |  |  |  | 0 | m³
|  |  | 1.4. - 31.3.……………..………. |  |  |  |  | 0 | m³
|  |  | 1.4. - 31.3.……………..………. |  |  |  |  | 0 | m³
|  |  | 1.4. - 31.3.……………..………. |  |  |  |  | 0 | m³
|  |  | 1.4. - 31.3.……………..………. |  |  |  |  | 0 | m³
|  |  | 1.4. - 31.3.……………..………. |  |  |  |  | 0 | m³
|  |  | 1.4. - 31.3.……………..………. |  |  |  |  | 0 | m³
|  |  | 1.4. - 31.3.……………..………. |  |  |  |  | 0 | m³
|  |  | 1.4. - 31.3.……………..………. |  |  |  |  | 0 | m³
|  |  | 1.4. - 31.3.……………..………. |  |  |  |  | 0 | m³
|  |  | 1.4. - 31.3.……………..………. |  |  |  |  | 0 | m³
|  |  | 1.4. - 31.3.……………..………. |  |  |  |  | 0 | m³
|  |  | 1.4. - 31.3.……………..………. |  |  |  |  | 0 | m³
|  |  | 1.4. - 31.3.……………..………. |  |  |  |  | 0 | m³
|  |  | 1.4. - 31.3.……………..………. |  |  |  |  | 0 | m³
|  |  | 1.4. - 31.3.……………..………. |  |  |  |  | 0 | m³
|  |  | 1.4. - 31.3.……………..………. |  |  |  |  | 0 | m³
|  |  | 1.4. - 31.3.……………..………. |  |  |  |  | 0 | m³
|  |  | 1.4. - 31.3.……………..………. |  |  |  |  | 0 | m³
|  |  | 1.4. - 31.3.……………..………. |  |  |  |  | 0 | m³
|  |  | 1.4. - 31.3.……………..………. |  |  |  |  | 0 | m³
|  |  | 1.4. - 31.3.……………..………. |  |  |  |  | 0 | m³
|  |  | 1.4. - 31.3.……………..………. |  |  |  |  | 0 | m³
|  |  | 1.4. - 31.3.……………..………. |  |  |  |  | 0 | m³
|  |  | 1.4. - 31.3.……………..………. |  |  |  |  | 0 | m³
|  |  | 1.4. - 31.3.……………..………. |  |  |  |  | 0 | m³
|  |  | 1.4. - 31.3.……………..………. |  |  |  |  | 0 | m³
|  |  | 1.4. - 31.3.……………..………. |  |  |  |  | 0 | m³
|  |  | 1.4. - 31.3.……………..………. |  |  |  |  | 0 | m³
|  |  | 1.4. - 31.3.……………..………. |  |  |  |  | 0 | m³
|  |  | 1.4. - 31.3.……………..………. |  |  |  |  | 0 | m³
Total future arisings: | [6 empty] | 177.1 |  | m³
Total waste volume: | [6 empty] | 177.1 |  | m³
Comment on volumes: |  |  | CA/PLN-3755/PROC/00117_B (2015) gives a secondary waste forecast from 2020 (assumed MSSS retrievals start) which has been adjusted to start at 2022 for the purpose of the UKRWI. Volumes only taken up to 2040. Uncertainty unknown as predictions made for item failure without knowledge of reliability. 50% assumed.
Uncertainty factors on volumes: |  |  | Stock (upper): |  |  | x |  | Arisings (upper): |  | x | 1.5
|  |  | Stock (lower): |  |  | x |  | Arisings (lower): |  | x | 0.5
WASTE SOURCE |  |  | Failed plant tools and items which will be disposed of as ILW in MSSS SEP Skip with other MSSS wastes or via LLW waste routes.
PHYSICAL CHARACTERISTICS
General description: |  |  | ILW tooling from contact with MSSS wastes, e.g. SEP machine Petal Grab or Clamshell Grab, Modular Rake, Hydraulic Shear Tool, etc. LLW None assumed
Physical components: |  | (%vol) | Stainless steel (97.23%), Carbon Steel (1.97%), Hydraulic Oil (Renolin 32) (0.04%), HB500 Steel (0.72%), DEVA BM 302 (0.02%), PVC (0.01%), Rubber (0.01%). Small quantities of Oilite, Bronze, Nylon, Aluminium, Loctite. Additional RENOLIN 32 hydraulic oil will be present based on the amount carried over to the waste skip within failed item.
Sealed sources: |  |  | Not yet determined.
Bulk density (t/m³): |  |  | ~ | 0.93
Comment on density: |  |  | Total mass to 2040 = 164762.3kg assumed, total volume = 177.09 m3. Assumed forecast based on predicted plant item failure.
CHEMICAL COMPOSITION
General description and components (%wt): |  |  | Stainless steel (97.23%), Carbon Steel (1.97%), Hydraulic Oil (Renolin 32) (0.04%), HB500 Steel (0.72%), DEVA BM 302 (0.02%), PVC (0.01%), Rubber (0.01%). Small quantities of Oilite, Bronze, Nylon, Aluminium, Loctite. Additional RENOLIN 32 hydraulic oil will be present based on the amount carried over to the waste skip within failed item.
Chemical state: |  |  | Neutral
Chemical form of radionuclides: | H-3: | H-3: | -
| C-14: |  | -
| Cl-36: |  | -
| Se-79: | Selenium-79 | -
| Tc-99: | Selenium-79 | -
| I-129: |  | -
| Ra: |  | -
| Th: |  | -
| U: |  | -
Np: |  |  | -
Pu: |  |  | -
Metals and alloys (%wt): |  |  | -
[8 empty] | (%wt) | Type(s) / Grades(s) with proportions |  |  |  |  | % of total C14 activity
|  |  | Stainless steel…………………………………. |  |  |  |  | 97.2 | 0
|  |  | Other ferrous metals………………………...… |  |  |  |  | 2.7 | 0
|  |  | Iron…………………………...………… | [5 empty] | 0
|  |  | Aluminium…………………………...………… |  |  |  |  | <0.01 | 0
|  |  | Beryllium…………………….……………….. | [5 empty] | 0
|  |  | Cobalt……………………..……………………. | [5 empty] | 0
|  |  | Copper…………………………….……………….. | [5 empty] | 0
|  |  | Lead……………………………...……………… | [5 empty] | 0
|  |  | Magnox/Magnesium…………………………... | [5 empty] | 0
|  |  | Nickel………………………………………..... | [5 empty] | 0
|  |  | Titanium…………………………………..……. | [5 empty] | 0
|  |  | Uranium………………………………...………. | [5 empty] | 0
|  |  | Zinc………………………………...…… | [5 empty] | 0
|  |  | Zircaloy/Zirconium……………...…….………. | [5 empty] | 0
|  |  | Other metals…………………….…………. |  |  |  |  | <0.01 | 0
Organics (%wt): |  |  | -
[8 empty] | (%wt) | Type(s) and comment |  |  |  |  | % of total C14 activity
|  |  | Total cellulosics…………..………… | [5 empty] | 0
|  |  | Paper, cotton………..………..……… | [5 empty] | 0
|  |  | Wood…………..…………………………….… | [5 empty] | 0
|  |  | Halogenated plastics…………..…… |  |  |  |  | 0.01 | 0
|  |  | Total non-halogenated plastics……………… |  |  |  |  | <0.01 | 0
|  |  | Condensation polymers…………………...….. | [5 empty] | 0
|  |  | Others…………..……………...…… | [5 empty] | 0
|  |  | Organic ion exchange materials…..……. | [5 empty] | 0
|  |  | Total rubber…………..……..…………… |  |  |  |  | 0.01 | 0
|  |  | Halogenated rubber…………………..…..…… |  |  |  |  | 0.01 | 0
|  |  | Non-halogenated rubber…………………....… | [5 empty] | 0
|  |  | Hydrocarbons………………………….. |  |  |  |  | 0.04 | 0
|  |  | Oil or grease……..………………….… |  |  |  |  | 0.04 | 0
|  |  | Fuel….………………….....……….. | [5 empty] | 0
|  |  | Asphalt/Tarmac (cont.coal tar)……. | [5 empty] | 0
|  |  | Asphalt/Tarmac (no coal tar)……...… | [5 empty] | 0
|  |  | Bitumen………………………….……. | [5 empty] | 0
|  |  | Others…………………….………………… | [5 empty] | 0
|  |  | Other organics…………..……………………..… |  |  |  |  | <0.01 | 0
Other materials (%wt): |  |  | -
[8 empty] | (%wt) | Type(s) and comment |  |  |  |  | % of total C14 activity
|  |  | Inorganic ion exchange materials…...… | [5 empty] | 0
|  |  | Inorganic sludges and flocs…………….… | [5 empty] | 0
|  |  | Soil……………..……………………....………… | [5 empty] | 0
|  |  | Brick/Stone/Rubble………………......…………..………… | [5 empty] | 0
|  |  | Cementitious material……………………….…. | [5 empty] | 0
|  |  | Sand………..…………………………..……………….. | [5 empty] | 0
|  |  | Glass/Ceramics………….…………..………… | [5 empty] | 0
|  |  | Graphite………..…………………………..……… | [5 empty] | 0
|  |  | Desiccants/Catalysts…………………… | [5 empty] | 0
|  |  | Asbestos…………..……………………...… | [5 empty] | 0
|  |  | Non/low friable……..……………………………… | [5 empty] | 0
|  |  | Moderately friable……..……………………………… | [5 empty] | 0
|  |  | Highly friable……..…………………………… | [5 empty] | 0
|  |  | Free aqueous liquids…………..………… | [5 empty] | 0
|  |  | Free non-aqueous liquids…………….………..………… | [5 empty] | 0
|  |  | Powder/Ash…………..…………………...…… | [5 empty] | 0
Inorganic anions (%wt): |  |  | -
[8 empty] | (%wt) | Type(s) and comment
|  |  | Fluoride……..………………………………….. | [5 empty] | 0
|  |  | Chloride…………..…………………………….. | [5 empty] | 0
|  |  | Iodide…..………………………………...…. | [5 empty] | 0
|  |  | Cyanide…….…………………………………..… | [5 empty] | 0
|  |  | Carbonate………..…………………………...… | [5 empty] | 0
|  |  | Nitrate…………..…………………………...…. | [5 empty] | 0
|  |  | Nitrite…………..……………………………….... | [5 empty] | 0
|  |  | Phosphate……..…………………………...…. | [5 empty] | 0
|  |  | Sulphate………..…………………………….…. | [5 empty] | 0
|  |  | Sulphide………..……………………………...…. | [5 empty] | 0
Materials of interest for waste acceptance criteria: |  |  | -
[8 empty] | (%wt) | Type(s) and comment
|  |  | Combustible metals…………………………. | [5 empty] | 0
|  |  | Low flash point liquids……………………...… | [5 empty] | 0
|  |  | Explosive materials………………………….. | [5 empty] | 0
|  |  | Phosphorus…………..………………………… | [5 empty] | 0
|  |  | Hydrides………………………………….……… | [5 empty] | 0
|  |  | Biological etc. materials……………………….. | [5 empty] | 0
|  |  | Biodegradable materials…………...…………. | [5 empty] | 0
|  |  | Putrescible wastes………..…………… | [5 empty] | 0
|  |  | Non-putrescible wastes………..…………… | [5 empty] | 0
|  |  | Corrosive materials…………………………. | [5 empty] | 0
|  |  | Pyrophoric materials………………………….. | [5 empty] | 0
|  |  | Generating toxic gases……………………….. | [5 empty] | 0
|  |  | Reacting with water…………………………...… | [5 empty] | 0
|  |  | Higher activity particles…………………………………. | [5 empty] | 0
|  |  | Soluble solids as bulk chemical compounds……………………..…...…………… | [5 empty] | 0
Hazardous substances / non hazardous pollutants: |  |  | -
[8 empty] | (%wt) | Type(s) and comment
|  |  | Acrylamide………………………………. | [5 empty] | 0
|  |  | Benzene…………………….…………………. | [5 empty] | 0
|  |  | Chlorinated solvents………………...……. | [5 empty] | 0
|  |  | Formaldehyde…………………………..…. | [5 empty] | 0
|  |  | Organometallics………………………...……. | [5 empty] | 0
|  |  | Phenol……………………………..……..……. | [5 empty] | 0
|  |  | Styrene…..…...…..…………………….…...…….. | [5 empty] | 0
|  |  | Tri-butyl phosphate………………...…... | [5 empty] | 0
|  |  | Other organophosphates……………………. | [5 empty] | 0
|  |  | Vinyl chloride………………………………………. | [5 empty] | 0
|  |  | Arsenic……………………………………………. | [5 empty] | 0
|  |  | Barium…………………………………………… | [5 empty] | 0
|  |  | Boron…………………………………………………. | [5 empty] | 0
|  |  | Boron (in Boral)…………………………………………………. | [5 empty] | 0
|  |  | Boron (non-Boral)…………………………………………………. | [5 empty] | 0
|  |  | Cadmium…………………………….. | [5 empty] | 0
|  |  | Caesium………………………………………………. | [5 empty] | 0
|  |  | Selenium……………………………………………….. | [5 empty] | 0
|  |  | Chromium……………………………………………………. | [5 empty] | 0
|  |  | Molybdenum…………………………………………… | [5 empty] | 0
|  |  | Thallium……………………………………………. | [5 empty] | 0
|  |  | Tin……………………………………………….. | [5 empty] | 0
|  |  | Vanadium……………………………………………….. | [5 empty] | 0
|  |  | Mercury compounds……………………………………………... | [5 empty] | 0
|  |  | Others………………………………………………….. | [5 empty] | 0
Electronic & Electrical Equipment (EEE)
|  |  | EEE Type 1………………..…………. | [5 empty] | 0
|  |  | EEE Type 2………………..…………. | [5 empty] | 0
|  |  | EEE Type 3………………..…………. | [5 empty] | 0
|  |  | EEE Type 4………………..…………. | [5 empty] | 0
|  |  | EEE Type 5………………..…………. | [5 empty] | 0
Complexing agents (%wt):
[8 empty] | (%wt) | Type(s) and comment
|  |  | EDTA…………………….……............................. | [5 empty] | 0
|  |  | DPTA…….…...…………………....................................... | [5 empty] | 0
|  |  | NTA……………...………………....................................... | [5 empty] | 0
|  |  | Polycarboxylic acids………………………………… | [5 empty] | 0
|  |  | Other organic complexants…………………………..… | [5 empty] | 0
Total complexing agents………………………...…
Potential for the waste to contain discrete items: |  |  | Not yet determined.
PACKAGING AND CONDITIONING
Conditioning method: |  |  | The waste will be stored in an unconditioned state for a period of 70 years. Following the period of storage it will be retrieved (from storage) and conditioned for ultimate disposal to the GDF.
Plant Name: |  |  | TBD
Location: |  |  | Sellafield
Plant Startup date: |  |  | 2070-2090
Total capacity (m³/y incoming waste): |  |  | -
Target start date for packaging this stream: |  |  | -
Throughput for this stream (m³/y incoming waste): |  |  | -
Other information: |  |  | The plant has not yet been designed. Hence, throughputs & capacities cannot be quoted at this time.
Likely container type: | Container | [5 empty] | Waste packaged (vol%) |  | Waste loading (m³) |  | Payload (m³) |  | Number of packages
| Sellafield enhanced 3m³ box | [6 empty] | 84.5 |  | 0.9398 |  | 2.15 | 160
| Other(HHISO) | [6 empty] | 15.5 | NE |  | NE
Likely container type comment: |  |  | 1 skip of retrieved waste (max 1,400 litres) in = 1 package out.
Range in container waste volume: |  |  | There will be considerable variability in unconditioned waste volume per package due to variations in skip loading and content. The actual number of packages produced is identified in the Sellafield Retrievals Product and Secondary Waste Plan.
Other information on containers: |  |  | Stainless Steel.
Likely conditioning matrix: |  |  | BFS/OPC;PFA/OPC
Other information: |  |  | -
Conditioned density (t/m³): |  |  | ~2.0
Conditioned density comment: |  |  | Density of conditioned waste will be fairly uniform.
Other information on conditioning: |  |  | Waste matrix (as retrieved) will be in-filled with grout. A second pour of capping grout will be added. Void spaces between Skip wall and Box wall will be filled with grout.
Opportunities for alternative disposal routing: |  |  | No
Baseline Management Route |  | Opportunity Management Route |  |  |  | Stream volume (%) |  | Estimated Date that Opportunity will be realised |  | Opportunity Confidence |  | Comment
- |  | - |  |  |  | - |  | - |  | - |  | -
0 |  | 0 | [5 empty] | 0 |  | 0 |  | 0
0 |  | 0 | [5 empty] | 0 |  | 0 |  | 0
RADIOACTIVITY
Source: |  |  | Contamination of ILW carryover from contact with MSSS compartment waste.
Uncertainty: |  |  | Activity unknown as contamination levels and predicitons of number of items unknown.
Definition of total alpha and total beta/gamma: |  |  | Where totals are shown on the table of radionuclide activities they are the sums of the listed alpha or beta/gamma emitting radionuclides plus 'other alpha' or 'other beta/gamma'.
Measurement of radioactivities: |  |  | Specific activity not calculated as it depends on the amount of contamination / sludge carryover per waste item from contact with MSSS waste, the associated compartment from which it came. Arisings forecast not detailed enough to calculate this information.
Other information: |  |  | -

## Radionuclide
WASTE STREAM |  |  |  | 2D98 |  |  |  | MSSS Secondary ILW from SMF
|  | Mean radioactivity, TBq/m³ | [9 empty] | Mean radioactivity, TBq/m³
| Nuclide | Waste at |  | Bands and Code |  |  | Future Arisings | Bands and Code |  |  |  | Waste at |  | Bands and Code |  |  | Future Arisings |  | Bands and Code
|  |  | 2022-04-01 | [7 empty] | Nuclide | 2022-04-01
| H 3 |  |  | 0 | 0 | 0 |  | 0 | 0 | 0 | Gd 153 |  |  | 0 | 0 | 0 |  |  | 0 | 0 | 0
| Be 10 |  |  | 0 | 0 | 0 |  | 0 | 0 | 0 | Ho 163 |  |  | 0 | 0 | 0 |  |  | 0 | 0 | 0
| C 14 |  |  | 0 | 0 | 0 |  | 0 | 0 | 0 | Ho 166m |  |  | 0 | 0 | 0 |  |  | 0 | 0 | 0
| Na 22 |  |  | 0 | 0 | 0 |  | 0 | 0 | 0 | Tm 170 |  |  | 0 | 0 | 0 |  |  | 0 | 0 | 0
| Al 26 |  |  | 0 | 0 | 0 |  | 0 | 0 | 0 | Tm 171 |  |  | 0 | 0 | 0 |  |  | 0 | 0 | 0
| Cl 36 |  |  | 0 | 0 | 0 |  | 0 | 0 | 0 | Lu 174 |  |  | 0 | 0 | 0 |  |  | 0 | 0 | 0
| Ar 39 |  |  | 0 | 0 | 0 |  | 0 | 0 | 0 | Lu 176 |  |  | 0 | 0 | 0 |  |  | 0 | 0 | 0
| Ar 42 |  |  | 0 | 0 | 0 |  | 0 | 0 | 0 | Hf 178n |  |  | 0 | 0 | 0 |  |  | 0 | 0 | 0
| K 40 |  |  | 0 | 0 | 0 |  | 0 | 0 | 0 | Hf 182 |  |  | 0 | 0 | 0 |  |  | 0 | 0 | 0
| Ca 41 |  |  | 0 | 0 | 0 |  | 0 | 0 | 0 | Pt 193 |  |  | 0 | 0 | 0 |  |  | 0 | 0 | 0
| Mn 53 |  |  | 0 | 0 | 0 |  | 0 | 0 | 0 | Tl 204 |  |  | 0 | 0 | 0 |  |  | 0 | 0 | 0
| Mn 54 |  |  | 0 | 0 | 0 |  | 0 | 0 | 0 | Pb 205 |  |  | 0 | 0 | 0 |  |  | 0 | 0 | 0
| Fe 55 |  |  | 0 | 0 | 0 |  | 0 | 0 | 0 | Pb 210 |  |  | 0 | 0 | 0 |  |  | 0 | 0 | 0
| Co 60 |  |  | 0 | 0 | 0 |  | 0 | 0 | 0 | Bi 208 |  |  | 0 | 0 | 0 |  |  | 0 | 0 | 0
| Ni 59 |  |  | 0 | 0 | 0 |  | 0 | 0 | 0 | Bi 210m |  |  | 0 | 0 | 0 |  |  | 0 | 0 | 0
| Ni 63 |  |  | 0 | 0 | 0 |  | 0 | 0 | 0 | Po 210 |  |  | 0 | 0 | 0 |  |  | 0 | 0 | 0
| Zn 65 |  |  | 0 | 0 | 0 |  | 0 | 0 | 0 | Ra 223 |  |  | 0 | 0 | 0 |  |  | 0 | 0 | 0
| Se 79 |  |  | 0 | 0 | 0 |  | 0 | 0 | 0 | Ra 225 |  |  | 0 | 0 | 0 |  |  | 0 | 0 | 0
| Kr 81 |  |  | 0 | 0 | 0 |  | 0 | 0 | 0 | Ra 226 |  |  | 0 | 0 | 0 |  |  | 0 | 0 | 0
| Kr 85 |  |  | 0 | 0 | 0 |  | 0 | 0 | 0 | Ra 228 |  |  | 0 | 0 | 0 |  |  | 0 | 0 | 0
| Rb 87 |  |  | 0 | 0 | 0 |  | 0 | 0 | 0 | Ac 227 |  |  | 0 | 0 | 0 |  |  | 0 | 0 | 0
| Sr 90 |  |  | 0 | 0 | 0 |  | 0 | 0 | 0 | Th 227 |  |  | 0 | 0 | 0 |  |  | 0 | 0 | 0
| Zr 93 |  |  | 0 | 0 | 0 |  | 0 | 0 | 0 | Th 228 |  |  | 0 | 0 | 0 |  |  | 0 | 0 | 0
| Nb 91 |  |  | 0 | 0 | 0 |  | 0 | 0 | 0 | Th 229 |  |  | 0 | 0 | 0 |  |  | 0 | 0 | 0
| Nb 92 |  |  | 0 | 0 | 0 |  | 0 | 0 | 0 | Th 230 |  |  | 0 | 0 | 0 |  |  | 0 | 0 | 0
| Nb 93m |  |  | 0 | 0 | 0 |  | 0 | 0 | 0 | Th 232 |  |  | 0 | 0 | 0 |  |  | 0 | 0 | 0
| Nb 94 |  |  | 0 | 0 | 0 |  | 0 | 0 | 0 | Th 234 |  |  | 0 | 0 | 0 |  |  | 0 | 0 | 0
| Mo 93 |  |  | 0 | 0 | 0 |  | 0 | 0 | 0 | Pa 231 |  |  | 0 | 0 | 0 |  |  | 0 | 0 | 0
| Tc 97 |  |  | 0 | 0 | 0 |  | 0 | 0 | 0 | Pa 233 |  |  | 0 | 0 | 0 |  |  | 0 | 0 | 0
| Tc 99 |  |  | 0 | 0 | 0 |  | 0 | 0 | 0 | U 232 |  |  | 0 | 0 | 0 |  |  | 0 | 0 | 0
| Ru 106 |  |  | 0 | 0 | 0 |  | 0 | 0 | 0 | U 233 |  |  | 0 | 0 | 0 |  |  | 0 | 0 | 0
| Pd 107 |  |  | 0 | 0 | 0 |  | 0 | 0 | 0 | U 234 |  |  | 0 | 0 | 0 |  |  | 0 | 0 | 0
| Ag 108m |  |  | 0 | 0 | 0 |  | 0 | 0 | 0 | U 235 |  |  | 0 | 0 | 0 |  |  | 0 | 0 | 0
| Ag 110m |  |  | 0 | 0 | 0 |  | 0 | 0 | 0 | U 236 |  |  | 0 | 0 | 0 |  |  | 0 | 0 | 0
| Cd 109 |  |  | 0 | 0 | 0 |  | 0 | 0 | 0 | U 238 |  |  | 0 | 0 | 0 |  |  | 0 | 0 | 0
| Cd 113m |  |  | 0 | 0 | 0 |  | 0 | 0 | 0 | Np 237 |  |  | 0 | 0 | 0 |  |  | 0 | 0 | 0
| Sn 119m |  |  | 0 | 0 | 0 |  | 0 | 0 | 0 | Pu 236 |  |  | 0 | 0 | 0 |  |  | 0 | 0 | 0
| Sn 121m |  |  | 0 | 0 | 0 |  | 0 | 0 | 0 | Pu 238 |  |  | 0 | 0 | 0 |  |  | 0 | 0 | 0
| Sn 123 |  |  | 0 | 0 | 0 |  | 0 | 0 | 0 | Pu 239 |  |  | 0 | 0 | 0 |  |  | 0 | 0 | 0
| Sn 126 |  |  | 0 | 0 | 0 |  | 0 | 0 | 0 | Pu 240 |  |  | 0 | 0 | 0 |  |  | 0 | 0 | 0
| Sb 125 |  |  | 0 | 0 | 0 |  | 0 | 0 | 0 | Pu 241 |  |  | 0 | 0 | 0 |  |  | 0 | 0 | 0
| Sb 126 |  |  | 0 | 0 | 0 |  | 0 | 0 | 0 | Pu 242 |  |  | 0 | 0 | 0 |  |  | 0 | 0 | 0
| Te 125m |  |  | 0 | 0 | 0 |  | 0 | 0 | 0 | Am 241 |  |  | 0 | 0 | 0 |  |  | 0 | 0 | 0
| Te 127m |  |  | 0 | 0 | 0 |  | 0 | 0 | 0 | Am 242m |  |  | 0 | 0 | 0 |  |  | 0 | 0 | 0
| I 129 |  |  | 0 | 0 | 0 |  | 0 | 0 | 0 | Am 243 |  |  | 0 | 0 | 0 |  |  | 0 | 0 | 0
| Cs 134 |  |  | 0 | 0 | 0 |  | 0 | 0 | 0 | Cm 242 |  |  | 0 | 0 | 0 |  |  | 0 | 0 | 0
| Cs 135 |  |  | 0 | 0 | 0 |  | 0 | 0 | 0 | Cm 243 |  |  | 0 | 0 | 0 |  |  | 0 | 0 | 0
| Cs 137 |  |  | 0 | 0 | 0 |  | 0 | 0 | 0 | Cm 244 |  |  | 0 | 0 | 0 |  |  | 0 | 0 | 0
| Ba 133 |  |  | 0 | 0 | 0 |  | 0 | 0 | 0 | Cm 245 |  |  | 0 | 0 | 0 |  |  | 0 | 0 | 0
| La 137 |  |  | 0 | 0 | 0 |  | 0 | 0 | 0 | Cm 246 |  |  | 0 | 0 | 0 |  |  | 0 | 0 | 0
| La 138 |  |  | 0 | 0 | 0 |  | 0 | 0 | 0 | Cm 248 |  |  | 0 | 0 | 0 |  |  | 0 | 0 | 0
| Ce 144 |  |  | 0 | 0 | 0 |  | 0 | 0 | 0 | Cf 249 |  |  | 0 | 0 | 0 |  |  | 0 | 0 | 0
| Pm 145 |  |  | 0 | 0 | 0 |  | 0 | 0 | 0 | Cf 250 |  |  | 0 | 0 | 0 |  |  | 0 | 0 | 0
| Pm 147 |  |  | 0 | 0 | 0 |  | 0 | 0 | 0 | Cf 251 |  |  | 0 | 0 | 0 |  |  | 0 | 0 | 0
| Sm 147 |  |  | 0 | 0 | 0 |  | 0 | 0 | 0 | Cf 252 |  |  | 0 | 0 | 0 |  |  | 0 | 0 | 0
| Sm 151 |  |  | 0 | 0 | 0 |  | 0 | 0 | 0 | Other a |  |  | 0 | 0 | 0 |  |  | 0 | 0 | 0
| Eu 152 |  |  | 0 | 0 | 0 |  | 0 | 0 | 0 | Other b/g |  |  | 0 | 0 | 0 |  |  | 0 | 0 | 0
| Eu 154 |  |  | 0 | 0 | 0 |  | 0 | 0 | 0 | Total a |  | 0 | 0 | 0 | 0 |  | NE | 0 | 0 | 0
| Eu 155 |  |  | 0 | 0 | 0 |  | 0 | 0 | 0 | Total b/g |  | 0 | 0 | 0 | 0 |  | NE | 0 | 0 | 0
| Bands (Upper and Lower) | [9 empty] | Code
| A a factor of 1.5 | [9 empty] | 1 Measured activity
| B a factor of 3 | [9 empty] | 2 Derived activity (best estimate)
| C a factor of 10 | [9 empty] | 3 Derived activity (upper limit)
| D a factor of 100 | [9 empty] | 4 Not present
| E a factor of 1000 | [9 empty] | 5 Present but not significant
6 Likely to be present but not assessed
| Note: Bands quantify uncertainty in | [9 empty] | 7 Present in significant quantities but not determined
| the mean radioactivity. | [9 empty] | 8 Not expected to be present in significant quantity