## DataSheet
WASTE STREAM |  |  | 2E15 |  | Drummed Waste for Disposal at LLW Repository
SITE |  |  | Springfields
SITE OWNER |  |  | Nuclear Decommissioning Authority
WASTE CUSTODIAN |  |  | Springfields Fuels Limited
WASTE TYPE |  |  | LLW |  |  | 0
Is the waste suject to Scottish Policy: |  |  | No
WASTE VOLUMES
Reported
Stocks: |  |  | At 1.4.2022………………………...….. |  |  |  |  | ~2.0 |  | m³
Future arisings - |  |  | 1.4.2022 - 31.3.2025……..…. |  |  |  |  | <5.0 |  | m³
|  |  | 1.4.2025 - 31.3.2030………. |  |  |  |  | <10.0 |  | m³
|  |  | 1.4. - 31.3.………. |  |  |  |  | 0 |  | m³
|  |  | 1.4. - 31.3.………. |  |  |  |  | 0 |  | m³
|  |  | 1.4. - 31.3.………. |  |  |  |  | 0 |  | m³
|  |  | 1.4. - 31.3.………. |  |  |  |  | 0 |  | m³
|  |  | 1.4. - 31.3.………. |  |  |  |  | 0 |  | m³
|  |  | 1.4. - 31.3.………. |  |  |  |  | 0 |  | m³
|  |  | 1.4. - 31.3.………. |  |  |  |  | 0 |  | m³
|  |  | 1.4. - 31.3.………. |  |  |  |  | 0 |  | m³
|  |  | 1.4. - 31.3.………. |  |  |  |  | 0 |  | m³
|  |  | 1.4. - 31.3.………. |  |  |  |  | 0 |  | m³
|  |  | 1.4. - 31.3.………. |  |  |  |  | 0 |  | m³
|  |  | 1.4. - 31.3.………. |  |  |  |  | 0 |  | m³
|  |  | 1.4. - 31.3.………. |  |  |  |  | 0 |  | m³
|  |  | 1.4. - 31.3.………. |  |  |  |  | 0 |  | m³
|  |  | 1.4. - 31.3.………. |  |  |  |  | 0 |  | m³
|  |  | 1.4. - 31.3.………. |  |  |  |  | 0 |  | m³
|  |  | 1.4. - 31.3.………. |  |  |  |  | 0 |  | m³
|  |  | 1.4. - 31.3.………. |  |  |  |  | 0 |  | m³
|  |  | 1.4. - 31.3.………. |  |  |  |  | 0 |  | m³
|  |  | 1.4. - 31.3.………. |  |  |  |  | 0 |  | m³
|  |  | 1.4. - 31.3.………. |  |  |  |  | 0 |  | m³
|  |  | 1.4. - 31.3.………. |  |  |  |  | 0 |  | m³
|  |  | 1.4. - 31.3.………. |  |  |  |  | 0 |  | m³
|  |  | 1.4. - 31.3.………. |  |  |  |  | 0 |  | m³
|  |  | 1.4. - 31.3.………. |  |  |  |  | 0 |  | m³
|  |  | 1.4. - 31.3.………. |  |  |  |  | 0 |  | m³
|  |  | 1.4. - 31.3.………. |  |  |  |  | 0 |  | m³
|  |  | 1.4. - 31.3.………. |  |  |  |  | 0 |  | m³
|  |  | 1.4. - 31.3.………. |  |  |  |  | 0 |  | m³
|  |  | 1.4. - 31.3.………. |  |  |  |  | 0 |  | m³
|  |  | 1.4. - 31.3.………. |  |  |  |  | 0 |  | m³
|  |  | 1.4. - 31.3.………. |  |  |  |  | 0 |  | m³
|  |  | 1.4. - 31.3.………. |  |  |  |  | 0 |  | m³
|  |  | 1.4. - 31.3.………. |  |  |  |  | 0 |  | m³
|  |  | 1.4. - 31.3.………. |  |  |  |  | 0 |  | m³
|  |  | 1.4. - 31.3.………. |  |  |  |  | 0 |  | m³
|  |  | 1.4. - 31.3.………. |  |  |  |  | 0 |  | m³
|  |  | 1.4. - 31.3.………. |  |  |  |  | 0 |  | m³
|  |  | 1.4. - 31.3.………. |  |  |  |  | 0 |  | m³
|  |  | 1.4. - 31.3.………. |  |  |  |  | 0 |  | m³
|  |  | 1.4. - 31.3.………. |  |  |  |  | 0 |  | m³
|  |  | 1.4. - 31.3.………. |  |  |  |  | 0 |  | m³
|  |  | 1.4. - 31.3.………. |  |  |  |  | 0 |  | m³
|  |  | 1.4. - 31.3.………. |  |  |  |  | 0 |  | m³
|  |  | 1.4. - 31.3.………. |  |  |  |  | 0 |  | m³
|  |  | 1.4. - 31.3.………. |  |  |  |  | 0 |  | m³
|  |  | 1.4. - 31.3.………. |  |  |  |  | 0 |  | m³
|  |  | 1.4. - 31.3.………. |  |  |  |  | 0 |  | m³
|  |  | 1.4. - 31.3.………. |  |  |  |  | 0 |  | m³
|  |  | 1.4. - 31.3.………. |  |  |  |  | 0 |  | m³
|  |  | 1.4. - 31.3.………. |  |  |  |  | 0 |  | m³
|  |  | 1.4. - 31.3.………. |  |  |  |  | 0 |  | m³
|  |  | 1.4. - 31.3.………. |  |  |  |  | 0 |  | m³
|  |  | 1.4. - 31.3.………. |  |  |  |  | 0 |  | m³
|  |  | 1.4. - 31.3.………. |  |  |  |  | 0 |  | m³
|  |  | 1.4. - 31.3.………. |  |  |  |  | 0 |  | m³
|  |  | 1.4. - 31.3.………. |  |  |  |  | 0 |  | m³
|  |  | 1.4. - 31.3.………. |  |  |  |  | 0 |  | m³
|  |  | 1.4. - 31.3.………. |  |  |  |  | 0 |  | m³
|  |  | 1.4. - 31.3.………. |  |  |  |  | 0 |  | m³
|  |  | 1.4. - 31.3.………. |  |  |  |  | 0 |  | m³
|  |  | 1.4. - 31.3.………. |  |  |  |  | 0 |  | m³
|  |  | 1.4. - 31.3.………. |  |  |  |  | 0 |  | m³
|  |  | 1.4. - 31.3.………. |  |  |  |  | 0 |  | m³
|  |  | 1.4. - 31.3.………. |  |  |  |  | 0 |  | m³
|  |  | 1.4. - 31.3.………. |  |  |  |  | 0 |  | m³
|  |  | 1.4. - 31.3.………. |  |  |  |  | 0 |  | m³
|  |  | 1.4. - 31.3.………. |  |  |  |  | 0 |  | m³
|  |  | 1.4. - 31.3.………. |  |  |  |  | 0 |  | m³
|  |  | 1.4. - 31.3.………. |  |  |  |  | 0 |  | m³
|  |  | 1.4. - 31.3.………. |  |  |  |  | 0 |  | m³
|  |  | 1.4. - 31.3.………. |  |  |  |  | 0 |  | m³
|  |  | 1.4. - 31.3.………. |  |  |  |  | 0 |  | m³
|  |  | 1.4. - 31.3.………. |  |  |  |  | 0 |  | m³
|  |  | 1.4. - 31.3.………. |  |  |  |  | 0 |  | m³
|  |  | 1.4. - 31.3.………. |  |  |  |  | 0 |  | m³
|  |  | 1.4. - 31.3.………. |  |  |  |  | 0 |  | m³
|  |  | 1.4. - 31.3.………. |  |  |  |  | 0 |  | m³
|  |  | 1.4. - 31.3.………. |  |  |  |  | 0 |  | m³
|  |  | 1.4. - 31.3.………. |  |  |  |  | 0 |  | m³
|  |  | 1.4. - 31.3.………. |  |  |  |  | 0 |  | m³
|  |  | 1.4. - 31.3.………. |  |  |  |  | 0 |  | m³
|  |  | 1.4. - 31.3.………. |  |  |  |  | 0 |  | m³
|  |  | 1.4. - 31.3.………. |  |  |  |  | 0 |  | m³
|  |  | 1.4. - 31.3.………. |  |  |  |  | 0 |  | m³
|  |  | 1.4. - 31.3.………. |  |  |  |  | 0 |  | m³
|  |  | 1.4. - 31.3.………. |  |  |  |  | 0 |  | m³
|  |  | 1.4. - 31.3.………. |  |  |  |  | 0 |  | m³
|  |  | 1.4. - 31.3.………. |  |  |  |  | 0 |  | m³
|  |  | 1.4. - 31.3.………. |  |  |  |  | 0 |  | m³
|  |  | 1.4. - 31.3.………. |  |  |  |  | 0 |  | m³
|  |  | 1.4. - 31.3.………. |  |  |  |  | 0 |  | m³
|  |  | 1.4. - 31.3.………. |  |  |  |  | 0 |  | m³
Total future arisings: | [7 empty] | 15.0 |  | m³
Total waste volume: | [7 empty] | 17.0 |  | m³
Comment on volumes: |  |  | This stream covers existing legacy materials and there are expected to be limited arisings in this category. No LLW has been disposed of at LLWR since 2007. SFL minimise disposals of LLW by pursuing alternative processing routes. However future arisings unsuitable for decontamination may require disposal as LLW. The stock volumes within this waste stream have reduced since the 2010 inventory due to the work done in re-evaluating material against the new disposal authorisation at Clifton Marsh Landfill Site (CMLFS). There are a small number of drums that, after assessment, will still need to take advantage of this route.
Uncertainty factors on volumes: |  |  | Stock (upper): |  |  | x | 2.0 |  | Arisings (upper): |  | x | 10.0
|  |  | Stock (lower): |  |  | x | 0.1 |  | Arisings (lower): |  | x | 0.1
WASTE SOURCE |  |  | Made up of items including: rubble and Building type wastes, some inert process wastes . Some of the uranium is enriched, estimated average ~ 3% U235; contaminated with mainly uranium oxides.
PHYSICAL CHARACTERISTICS
General description: |  |  | The waste is comprised of inert materials - plastic, glassware/ceramic, asbestos, rubble and building waste in addition to the radioactive contaminant. The waste has not undergone any change since it was generated.
Physical components: |  | (%vol) | Asbestos (50%), ceramic/glass (1%), plastic (5%) Rubble (44%) and radioactive contaminant (5%).
Sealed sources: |  |  | The waste does not contain sealed sources.
Bulk density (t/m³): |  |  | ~ | 1.25
Comment on density: |  |  | The density is that of the drummed waste in storage and is based on nuclear material inventory data and the type of containment.
CHEMICAL COMPOSITION
General description and components (%wt): |  |  | Asbestos (50%), ceramic/glass (1%), plastic (5%) Rubble (44%) and radioactive contaminant (5%).
Chemical state: |  |  | Neutral
Chemical form of radionuclides: |  | H-3: | Not expected to be present.
| C-14: |  | Not expected to be present.
| Cl-36: |  | Not expected to be present.
| Se-79: | Selenium-79 | Not expected to be present.
| Tc-99: | Selenium-79 | Not expected to be present.
| I-129: |  | Not expected to be present.
| Ra: |  | Not expected to be present.
| Th: |  | Not expected to be present.
| U: |  | Oxides of uranium.
Np: |  |  | Not expected to be present.
Pu: |  |  | Not expected to be present.
Metals and alloys (%wt): |  |  | There is the potential that the 200 litre metal drum in which the waste is currently stored may become part of the waste stream. However, this is not currently accounted for in the composition.
[9 empty] | (%wt) | Type(s) / Grades(s) with proportions |  |  |  |  | % of total C14 activity
|  |  | Stainless steel…………………………………. | [5 empty] | 0 | 0
|  |  | Other ferrous metals………………………...… | [5 empty] | 0 | 0
|  |  | Iron………………………...………………………………. | [5 empty] | 0 | 0
|  |  | Aluminium…………………………...………… | [5 empty] | 0 | 0
|  |  | Beryllium…………………….……………….. | [5 empty] | 0 | 0
|  |  | Cobalt……………………..……………………. | [5 empty] | 0 | 0
|  |  | Copper…………………………….……………….. | [5 empty] | 0 | 0
|  |  | Lead……………………………...……………… | [5 empty] | 0 | 0
|  |  | Magnox/Magnesium…………………………... | [5 empty] | 0 | 0
|  |  | Nickel………………………………………..... | [5 empty] | 0 | 0
|  |  | Titanium…………………………………..……. | [5 empty] | 0 | 0
|  |  | Uranium………………………………...………. | [5 empty] | <1.0 | 0
|  |  | Zinc………………………………...…… | [5 empty] | 0 | 0
|  |  | Zircaloy/Zirconium……………...…….………. | [5 empty] | 0 | 0
|  |  | Other metals…………………….…………. | [5 empty] | 0 | 0
Organics (%wt): |  |  | -
[9 empty] | (%wt) | Type(s) and comment |  |  |  |  | % of total C14 activity
|  |  | Total cellulosics…………..………… | [5 empty] | 0 | 0
|  |  | Paper, cotton………..…………… | [5 empty] | 0 | 0
|  |  | Wood…………..………………… | [5 empty] | 0 | 0
|  |  | Halogenated plastics…………..…… | [5 empty] | 0 | 0
|  |  | Total non-halogenated plastics……………… | [5 empty] | <5.0 | 0
|  |  | Condensation polymers…………………...….. | [5 empty] | 0 | 0
|  |  | Others…………..……………...…… | [5 empty] | 0 | 0
|  |  | Organic ion exchange materials…..……. | [5 empty] | 0 | 0
|  |  | Total rubber…………..……..…………… | [5 empty] | 0 | 0
|  |  | Halogenated rubber…………………..…..…… | [5 empty] | 0 | 0
|  |  | Non-halogenated rubber…………………....… | [5 empty] | 0 | 0
|  |  | Hydrocarbons…………………………..... | [5 empty] | 0 | 0
|  |  | Oil or grease……..………………….….… | [5 empty] | 0 | 0
|  |  | Fuel….………………….....…………... | [5 empty] | 0 | 0
|  |  | Asphalt/Tarmac (cont.coal tar)….… | [5 empty] | 0 | 0
|  |  | Asphalt/Tarmac (no coal tar)……...… | [5 empty] | 0 | 0
|  |  | Bitumen………………………………… | [5 empty] | 0 | 0
|  |  | Others………………………………………. | [5 empty] | 0 | 0
|  |  | Other organics…………..……………………..… | [5 empty] | 0 | 0
Other materials (%wt): |  |  | The ceramic material is broken silica crucibles.
[9 empty] | (%wt) | Type(s) and comment |  |  |  |  | % of total C14 activity
|  |  | Inorganic ion exchange materials…...… | [5 empty] | 0 | 0
|  |  | Inorganic sludges and flocs…………….… | [5 empty] | 0 | 0
|  |  | Soil……………..……………………....………… | [5 empty] | 0 | 0
|  |  | Brick/Stone/Rubble………………......…………..………… | [5 empty] | 44.0 | 0
|  |  | Cementitious material……………………….…. | [5 empty] | 0 | 0
|  |  | Sand……………………………………….. | [5 empty] | 0 | 0
|  |  | Glass/Ceramics………….…………..………… | [5 empty] | 1.0 | 0
|  |  | Graphite………..…………………………..……… | [5 empty] | 0 | 0
|  |  | Desiccants/Catalysts…………………… | [5 empty] | 0 | 0
|  |  | Asbestos…………..……………………...… | [5 empty] | 50.0 | 0
|  |  | Non/low friable……..……………………………… | [5 empty] | ~25.0 | 0
|  |  | Moderately friable……..……………………………… | [5 empty] | ~25.0 | 0
|  |  | Highly friable……..…………………………… | [5 empty] | 0 | 0
|  |  | Free aqueous liquids…………..………… | [5 empty] | 0 | 0
|  |  | Free non-aqueous liquids…………….………..………… | [5 empty] | 0 | 0
|  |  | Powder/Ash…………..…………………...…… | [5 empty] | 0 | 0
Inorganic anions (%wt): |  |  | No inorganic anions are expected to be present.
[9 empty] | (%wt) | Type(s) and comment
|  |  | Fluoride……..………………………………….. | [5 empty] | 0 | 0
|  |  | Chloride…………..…………………………….. | [5 empty] | 0 | 0
|  |  | Iodide…..………………………………...…. | [5 empty] | 0 | 0
|  |  | Cyanide…….…………………………………..… | [5 empty] | 0 | 0
|  |  | Carbonate………..…………………………...… | [5 empty] | 0 | 0
|  |  | Nitrate…………..…………………………...…. | [5 empty] | 0 | 0
|  |  | Nitrite…………..……………………………….... | [5 empty] | 0 | 0
|  |  | Phosphate……..…………………………...…. | [5 empty] | 0 | 0
|  |  | Sulphate………..…………………………….…. | [5 empty] | 0 | 0
|  |  | Sulphide………..……………………………...…. | [5 empty] | 0 | 0
Materials of interest for waste acceptance criteria: |  |  | -
[9 empty] | (%wt) | Type(s) and comment
|  |  | Combustible metals…………………………. | [5 empty] | 0 | 0
|  |  | Low flash point liquids……………………...… | [5 empty] | 0 | 0
|  |  | Explosive materials………………………….. | [5 empty] | 0 | 0
|  |  | Phosphorus…………..………………………… | [5 empty] | 0 | 0
|  |  | Hydrides………………………………….……… | [5 empty] | 0 | 0
|  |  | Biological etc. materials……………………….. | [5 empty] | 0 | 0
|  |  | Biodegradable materials…………...…………. | [5 empty] | 0 | 0
|  |  | Putrescible wastes………..…………… | [5 empty] | 0 | 0
|  |  | Non-putrescible wastes………..…………… | [5 empty] | 0 | 0
|  |  | Corrosive materials…………………………. | [5 empty] | 0 | 0
|  |  | Pyrophoric materials………………………….. | [5 empty] | 0 | 0
|  |  | Generating toxic gases……………………….. | [5 empty] | 0 | 0
|  |  | Reacting with water…………………………...… | [5 empty] | 0 | 0
|  |  | Higher activity particles…………………………………. | [5 empty] | 0 | 0
|  |  | Soluble solids as bulk chemical compounds……………………..………………….… | [5 empty] | 0 | 0
Hazardous substances / non hazardous pollutants: |  |  | The waste contains asbestos.
[9 empty] | (%wt) | Type(s) and comment
|  |  | Acrylamide…………………………… | [5 empty] | 0 | 0
|  |  | Benzene………………..……………… | [5 empty] | 0 | 0
|  |  | Chlorinated solvents………..……………. | [5 empty] | 0 | 0
|  |  | Formaldehyde…………………………. | [5 empty] | 0 | 0
|  |  | Organometallics…………………………. | [5 empty] | 0 | 0
|  |  | Phenol……………………………………….... | [5 empty] | 0 | 0
|  |  | Styrene…..…...…..…..……………………….. | [5 empty] | 0 | 0
|  |  | Tri-butyl phosphate……………………….………... | [5 empty] | 0 | 0
|  |  | Other organophosphates……………………….. | [5 empty] | 0 | 0
|  |  | Vinyl chloride………………………………………. | [5 empty] | 0 | 0
|  |  | Arsenic……………………………………….... | [5 empty] | 0 | 0
|  |  | Barium…………………………………..…………. | [5 empty] | 0 | 0
|  |  | Boron…………………….……………………….. | [5 empty] | 0 | 0
|  |  | Boron (in Boral)…………………………………………………. | [5 empty] | 0 | 0
|  |  | Boron (non-Boral)…………………………………………………. | [5 empty] | 0 | 0
|  |  | Cadmium………………………………….……………….. | [5 empty] | 0 | 0
|  |  | Caesium……………………………………..……………. | [5 empty] | 0 | 0
|  |  | Selenium………………………………………….……. | [5 empty] | 0 | 0
|  |  | Chromium………………………..………………………. | [5 empty] | 0 | 0
|  |  | Molybdenum……………………………..…………………. | [5 empty] | 0 | 0
|  |  | Thallium…………………………...………………………. | [5 empty] | 0 | 0
|  |  | Tin………………………………...……………………… | [5 empty] | 0 | 0
|  |  | Vanadium…………………………………...…………………. | [5 empty] | 0 | 0
|  |  | Mercury compounds…………………...……………………. | [5 empty] | 0 | 0
|  |  | Others…………………………………………..…… | [5 empty] | 0 | 0
Electronic & Electrical Equipment (EEE)
|  |  | EEE Type 1……………………….……………. | [5 empty] | 0 | 0
|  |  | EEE Type 2…………………………………...……. | [5 empty] | 0 | 0
|  |  | EEE Type 3………………………………...……. | [5 empty] | 0 | 0
|  |  | EEE Type 4………………………………….……. | [5 empty] | 0 | 0
|  |  | EEE Type 5…………………………………..……. | [5 empty] | 0 | 0
Complexing agents (%wt): |  |  | No
[9 empty] | (%wt) | Type(s) and comment
|  |  | EDTA…………………….…………………….. | [6 empty] | 0
|  |  | DPTA…….…...………………………………………. | [6 empty] | 0
|  |  | NTA……………...…………………………………… | [6 empty] | 0
|  |  | Polycarboxylic acids………………………………… | [6 empty] | 0
|  |  | Other organic complexants…………………………..… | [6 empty] | None expected to be present.
|  |  | Total complexing agents………………………...… | [5 empty] | 0
Potential for the waste to contain discrete items: |  |  | No.
TREATMENT, PACKAGING AND DISPOSAL
Planned on-site / off-site treatment(s): |  |  | Treatment | [8 empty] | On-site / Off-site |  | Stream volume %
|  |  | Low force compaction | [8 empty] | 0
|  |  | Supercompaction (HFC) | [8 empty] | 0
|  |  | Incineration | [8 empty] | 0
|  |  | Solidification | [8 empty] | 0
|  |  | Decontamination | [8 empty] | On-site |  | 100.0
|  |  | Metal treatment | [8 empty] | 0
|  |  | Size reduction | [8 empty] | 0
|  |  | Decay storage | [8 empty] | 0
|  |  | Recycling / reuse | [8 empty] | 0
|  |  | Other / various | [8 empty] | 0
|  |  | None | [8 empty] | 0
Comments on planned treatments : |  |  | The waste will be decontaminated in the onsite facilities to minimise contamination levels in accordance with site BAT case for this waste stream.
Disposal Routes: |  |  | Disposal Route | [8 empty] | Stream volume % |  | Disposal density t/m3
|  |  | Expected to be consigned to the LLW Repository | [8 empty] | 100.0 |  | ~1.3
Expected to be consigned to a Landfill Facility
Expected to be consigned to an On-Site Disposal Facility
Expected to be consigned to an Incineration Facility
Expected to be consigned to a Metal Treatment Facility
Expected to be consigned as Out of Scope
Expected to be recycled / reused
Disposal route not known
Classification codes for waste expected to be consigned to a landfill facility: |  |  |  |  | -
Upcoming (2022/23-2024/25) Waste Routing (if expected to change from above):
| Disposal Route | [8 empty] | Stream volume %
[10 empty] | 2022/23 |  | 2023/24 |  | 2024/25
Expected to be consigned to the LLW Repository
Expected to be consigned to a Landfill Facility
Expected to be consigned to an On-Site Disposal Facility
Expected to be consigned to an Incineration Facility
Expected to be consigned to a Metal Treatment Facility
Expected to be consigned as Out of Scope
Expected to be recycled / reused
Disposal route not known
Opportunities for alternative disposal routing: | [5 empty] | Not yet determined
Baseline Management Route |  | Opportunity Management Route |  |  |  | Stream volume (%) |  |  | Estimated Date that Opportunity will be realised |  | Opportunity Confidence |  | Comment
- |  | - |  |  |  | - |  |  | - |  | - |  | -
0 |  | 0 | [6 empty] | 0 |  | 0 |  | 0
0 |  | 0 | [6 empty] | 0 |  | 0 |  | 0
Waste Packaging for Disposal:
|  |  | Container | [6 empty] | Stream volume % |  | Waste loading (m³) |  | Number of packages
1/3 Height IP-2 ISO
2/3 Height IP-2 ISO
1/2 Height WAMAC IP-2 ISO
1/2 Height IP-2 Disposal/Re-usable ISO
2m box (no shielding)
4m box (no shielding)
Other
Other information: |  |  | As yet not defined.
Waste Planned for Disposal at the LLW Repository:
Container voidage: |  |  | Not yet defined.
Waste Characterisation Form (WCH): |  |  | It is not yet determined if the waste meets LLWR's Waste Acceptance Criteria (WAC).
Waste consigned for disposal to LLWR in the year of generation: |  |  | No. Until an economic volume is available to make up a full shipment approximately five years.
Non-Containerised Waste for In-Vault Grouting: | [5 empty] | (Not applicable to this waste stream)
Stream volume (%): |  |  | -
Waste stream variation: |  |  | -
Bounding cuboidal volume (m³): |  |  | -
Inaccessible voidage: |  |  | -
Other information: |  |  | -
RADIOACTIVITY
Source: |  |  | The main source of activity is contamination by uranium and its daughters. The waste becomes contaminated from contact with intermediate uranium compounds during the fuel manufacturing process.
Uncertainty: |  |  | Activities are estimated on the basis that site processes a mixture of natural and enriched material.
Definition of total alpha and total beta/gamma: |  |  | The waste stream is contaminated by coming in contact with Uranium and its intermediate products (oxides). The uranium is from a series of enrichments with a Site mean of 3.2%U235, it is assumed that the uranium is not irradiated therefore contains no reactor products and is aged to a point of equilibrium. This waste stream typically has an activity concentration of 3000Bq/g therefore this is split equally between alpha and beta/ gamma activity.
Measurement of radioactivities: |  |  | The estimated activity concentration values for uranium (the main radiological component) have been confirmed by an data audit review conducted in 2002 for the Company Waste Inventory.
Other information: |  |  | -

## Radionuclide
WASTE STREAM |  |  | 2E15 |  |  |  | Drummed Waste for Disposal at LLW Repository
|  | Mean radioactivity, TBq/m³ | [8 empty] | Mean radioactivity, TBq/m³
| Nuclide | Waste at | Bands and Code |  |  | Future Arisings | Bands and Code |  |  |  | Waste at |  | Bands and Code |  |  | Future Arisings |  | Bands and Code
|  | 2022-04-01 | [7 empty] | Nuclide | 2022-04-01
| H 3 |  | 0 | 0 | 0 |  | 0 | 0 | 0 | Gd 153 |  |  | 0 | 0 | 0 |  |  | 0 | 0 | 0
| Be 10 |  | 0 | 0 | 0 |  | 0 | 0 | 0 | Ho 163 |  |  | 0 | 0 | 0 |  |  | 0 | 0 | 0
| C 14 |  | 0 | 0 | 0 |  | 0 | 0 | 0 | Ho 166m |  |  | 0 | 0 | 0 |  |  | 0 | 0 | 0
| Na 22 |  | 0 | 0 | 0 |  | 0 | 0 | 0 | Tm 170 |  |  | 0 | 0 | 0 |  |  | 0 | 0 | 0
| Al 26 |  | 0 | 0 | 0 |  | 0 | 0 | 0 | Tm 171 |  |  | 0 | 0 | 0 |  |  | 0 | 0 | 0
| Cl 36 |  | 0 | 0 | 0 |  | 0 | 0 | 0 | Lu 174 |  |  | 0 | 0 | 0 |  |  | 0 | 0 | 0
| Ar 39 |  | 0 | 0 | 0 |  | 0 | 0 | 0 | Lu 176 |  |  | 0 | 0 | 0 |  |  | 0 | 0 | 0
| Ar 42 |  | 0 | 0 | 0 |  | 0 | 0 | 0 | Hf 178n |  |  | 0 | 0 | 0 |  |  | 0 | 0 | 0
| K 40 |  | 0 | 0 | 0 |  | 0 | 0 | 0 | Hf 182 |  |  | 0 | 0 | 0 |  |  | 0 | 0 | 0
| Ca 41 |  | 0 | 0 | 0 |  | 0 | 0 | 0 | Pt 193 |  |  | 0 | 0 | 0 |  |  | 0 | 0 | 0
| Mn 53 |  | 0 | 0 | 0 |  | 0 | 0 | 0 | Tl 204 |  |  | 0 | 0 | 0 |  |  | 0 | 0 | 0
| Mn 54 |  | 0 | 0 | 0 |  | 0 | 0 | 0 | Pb 205 |  |  | 0 | 0 | 0 |  |  | 0 | 0 | 0
| Fe 55 |  | 0 | 0 | 0 |  | 0 | 0 | 0 | Pb 210 |  |  | 0 | 0 | 0 |  |  | 0 | 0 | 0
| Co 60 |  | 0 | 0 | 0 |  | 0 | 0 | 0 | Bi 208 |  |  | 0 | 0 | 0 |  |  | 0 | 0 | 0
| Ni 59 |  | 0 | 0 | 0 |  | 0 | 0 | 0 | Bi 210m |  |  | 0 | 0 | 0 |  |  | 0 | 0 | 0
| Ni 63 |  | 0 | 0 | 0 |  | 0 | 0 | 0 | Po 210 |  |  | 0 | 0 | 0 |  |  | 0 | 0 | 0
| Zn 65 |  | 0 | 0 | 0 |  | 0 | 0 | 0 | Ra 223 |  |  | 0 | 0 | 0 |  |  | 0 | 0 | 0
| Se 79 |  | 0 | 0 | 0 |  | 0 | 0 | 0 | Ra 225 |  |  | 0 | 0 | 0 |  |  | 0 | 0 | 0
| Kr 81 |  | 0 | 0 | 0 |  | 0 | 0 | 0 | Ra 226 |  |  | 0 | 0 | 0 |  |  | 0 | 0 | 0
| Kr 85 |  | 0 | 0 | 0 |  | 0 | 0 | 0 | Ra 228 |  |  | 0 | 0 | 0 |  |  | 0 | 0 | 0
| Rb 87 |  | 0 | 0 | 0 |  | 0 | 0 | 0 | Ac 227 |  |  | 0 | 0 | 0 |  |  | 0 | 0 | 0
| Sr 90 |  | 0 | 0 | 0 |  | 0 | 0 | 0 | Th 227 |  |  | 0 | 0 | 0 |  |  | 0 | 0 | 0
| Zr 93 |  | 0 | 0 | 0 |  | 0 | 0 | 0 | Th 228 |  |  | 0 | 0 | 0 |  |  | 0 | 0 | 0
| Nb 91 |  | 0 | 0 | 0 |  | 0 | 0 | 0 | Th 229 |  |  | 0 | 0 | 0 |  |  | 0 | 0 | 0
| Nb 92 |  | 0 | 0 | 0 |  | 0 | 0 | 0 | Th 230 |  |  | 0 | 0 | 0 |  |  | 0 | 0 | 0
| Nb 93m |  | 0 | 0 | 0 |  | 0 | 0 | 0 | Th 232 |  |  | 0 | 0 | 0 |  |  | 0 | 0 | 0
| Nb 94 |  | 0 | 0 | 0 |  | 0 | 0 | 0 | Th 234 |  |  | 0 | 0 | 0 |  |  | 0 | 0 | 0
| Mo 93 |  | 0 | 0 | 0 |  | 0 | 0 | 0 | Pa 231 |  |  | 0 | 0 | 0 |  |  | 0 | 0 | 0
| Tc 97 |  | 0 | 0 | 0 |  | 0 | 0 | 0 | Pa 233 |  |  | 0 | 0 | 0 |  |  | 0 | 0 | 0
| Tc 99 |  | 0 | 0 | 0 |  | 0 | 0 | 0 | U 232 |  |  | 0 | 0 | 0 |  |  | 0 | 0 | 0
| Ru 106 |  | 0 | 0 | 0 |  | 0 | 0 | 0 | U 233 |  |  | 0 | 0 | 0 |  |  | 0 | 0 | 0
| Pd 107 |  | 0 | 0 | 0 |  | 0 | 0 | 0 | U 234 |  |  | 0 | 0 | 0 |  |  | 0 | 0 | 0
| Ag 108m |  | 0 | 0 | 0 |  | 0 | 0 | 0 | U 235 |  |  | 0 | 0 | 0 |  |  | 0 | 0 | 0
| Ag 110m |  | 0 | 0 | 0 |  | 0 | 0 | 0 | U 236 |  |  | 0 | 0 | 0 |  |  | 0 | 0 | 0
| Cd 109 |  | 0 | 0 | 0 |  | 0 | 0 | 0 | U 238 |  |  | 0 | 0 | 0 |  |  | 0 | 0 | 0
| Cd 113m |  | 0 | 0 | 0 |  | 0 | 0 | 0 | Np 237 |  |  | 0 | 0 | 0 |  |  | 0 | 0 | 0
| Sn 119m |  | 0 | 0 | 0 |  | 0 | 0 | 0 | Pu 236 |  |  | 0 | 0 | 0 |  |  | 0 | 0 | 0
| Sn 121m |  | 0 | 0 | 0 |  | 0 | 0 | 0 | Pu 238 |  |  | 0 | 0 | 0 |  |  | 0 | 0 | 0
| Sn 123 |  | 0 | 0 | 0 |  | 0 | 0 | 0 | Pu 239 |  |  | 0 | 0 | 0 |  |  | 0 | 0 | 0
| Sn 126 |  | 0 | 0 | 0 |  | 0 | 0 | 0 | Pu 240 |  |  | 0 | 0 | 0 |  |  | 0 | 0 | 0
| Sb 125 |  | 0 | 0 | 0 |  | 0 | 0 | 0 | Pu 241 |  |  | 0 | 0 | 0 |  |  | 0 | 0 | 0
| Sb 126 |  | 0 | 0 | 0 |  | 0 | 0 | 0 | Pu 242 |  |  | 0 | 0 | 0 |  |  | 0 | 0 | 0
| Te 125m |  | 0 | 0 | 0 |  | 0 | 0 | 0 | Am 241 |  |  | 0 | 0 | 0 |  |  | 0 | 0 | 0
| Te 127m |  | 0 | 0 | 0 |  | 0 | 0 | 0 | Am 242m |  |  | 0 | 0 | 0 |  |  | 0 | 0 | 0
| I 129 |  | 0 | 0 | 0 |  | 0 | 0 | 0 | Am 243 |  |  | 0 | 0 | 0 |  |  | 0 | 0 | 0
| Cs 134 |  | 0 | 0 | 0 |  | 0 | 0 | 0 | Cm 242 |  |  | 0 | 0 | 0 |  |  | 0 | 0 | 0
| Cs 135 |  | 0 | 0 | 0 |  | 0 | 0 | 0 | Cm 243 |  |  | 0 | 0 | 0 |  |  | 0 | 0 | 0
| Cs 137 |  | 0 | 0 | 0 |  | 0 | 0 | 0 | Cm 244 |  |  | 0 | 0 | 0 |  |  | 0 | 0 | 0
| Ba 133 |  | 0 | 0 | 0 |  | 0 | 0 | 0 | Cm 245 |  |  | 0 | 0 | 0 |  |  | 0 | 0 | 0
| La 137 |  | 0 | 0 | 0 |  | 0 | 0 | 0 | Cm 246 |  |  | 0 | 0 | 0 |  |  | 0 | 0 | 0
| La 138 |  | 0 | 0 | 0 |  | 0 | 0 | 0 | Cm 248 |  |  | 0 | 0 | 0 |  |  | 0 | 0 | 0
| Ce 144 |  | 0 | 0 | 0 |  | 0 | 0 | 0 | Cf 249 |  |  | 0 | 0 | 0 |  |  | 0 | 0 | 0
| Pm 145 |  | 0 | 0 | 0 |  | 0 | 0 | 0 | Cf 250 |  |  | 0 | 0 | 0 |  |  | 0 | 0 | 0
| Pm 147 |  | 0 | 0 | 0 |  | 0 | 0 | 0 | Cf 251 |  |  | 0 | 0 | 0 |  |  | 0 | 0 | 0
| Sm 147 |  | 0 | 0 | 0 |  | 0 | 0 | 0 | Cf 252 |  |  | 0 | 0 | 0 |  |  | 0 | 0 | 0
| Sm 151 |  | 0 | 0 | 0 |  | 0 | 0 | 0 | Other a |  |  | 0 | 0 | 0 |  |  | 0 | 0 | 0
| Eu 152 |  | 0 | 0 | 0 |  | 0 | 0 | 0 | Other b/g |  |  | 0 | 0 | 0 |  |  | 0 | 0 | 0
| Eu 154 |  | 0 | 0 | 0 |  | 0 | 0 | 0 | Total a |  | 1.8E-03 | A | A | 1 |  | ~1.8E-03 | B | B | 2
| Eu 155 |  | 0 | 0 | 0 |  | 0 | 0 | 0 | Total b/g |  | 1.8E-03 | A | A | 1 |  | ~1.8E-03 | B | B | 2
| Bands (Upper and Lower) | [8 empty] | Code
| A a factor of 1.5 | [8 empty] | 1 Measured activity
| B a factor of 3 | [8 empty] | 2 Derived activity (best estimate)
| C a factor of 10 | [8 empty] | 3 Derived activity (upper limit)
| D a factor of 100 | [8 empty] | 4 Not present
| E a factor of 1000 | [8 empty] | 5 Present but not significant
6 Likely to be present but not assessed
| Note: Bands quantify uncertainty in | [8 empty] | 7 Present in significant quantities but not determined
| the mean radioactivity. | [8 empty] | 8 Not expected to be present in significant quantity