## DataSheet
WASTE STREAM |  |  | 2E191 |  | Decommissioning Wastes for Clifton Marsh Disposal
SITE |  |  | Springfields
SITE OWNER |  |  | Nuclear Decommissioning Authority
WASTE CUSTODIAN |  |  | Springfields Fuels Limited
WASTE TYPE |  |  | LLW |  |  | 0
Is the waste suject to Scottish Policy: |  |  | No
WASTE VOLUMES
Reported
Stocks: |  |  | At 1.4.2022………………………...….. |  |  |  |  | 200.0 |  | m³
Future arisings - |  |  | 1.4.2022 - 31.3.2025……..…. |  |  |  |  | ~16200.0 |  | m³
|  |  | 1.4.2025 - 31.3.2030………. |  |  |  |  | ~18977.0 |  | m³
|  |  | 1.4.2030 - 31.3.2040………. |  |  |  |  | ~0 |  | m³
|  |  | 1.4.2040 - 31.3.2050………. |  |  |  |  | ~111198.0 |  | m³
|  |  | 1.4.2100 - 31.3.2110………. |  |  |  |  | ~76507.0 |  | m³
|  |  | 1.4. - 31.3.………. |  |  |  |  | 0 |  | m³
|  |  | 1.4. - 31.3.………. |  |  |  |  | 0 |  | m³
|  |  | 1.4. - 31.3.………. |  |  |  |  | 0 |  | m³
|  |  | 1.4. - 31.3.………. |  |  |  |  | 0 |  | m³
|  |  | 1.4. - 31.3.………. |  |  |  |  | 0 |  | m³
|  |  | 1.4. - 31.3.………. |  |  |  |  | 0 |  | m³
|  |  | 1.4. - 31.3.………. |  |  |  |  | 0 |  | m³
|  |  | 1.4. - 31.3.………. |  |  |  |  | 0 |  | m³
|  |  | 1.4. - 31.3.………. |  |  |  |  | 0 |  | m³
|  |  | 1.4. - 31.3.………. |  |  |  |  | 0 |  | m³
|  |  | 1.4. - 31.3.………. |  |  |  |  | 0 |  | m³
|  |  | 1.4. - 31.3.………. |  |  |  |  | 0 |  | m³
|  |  | 1.4. - 31.3.………. |  |  |  |  | 0 |  | m³
|  |  | 1.4. - 31.3.………. |  |  |  |  | 0 |  | m³
|  |  | 1.4. - 31.3.………. |  |  |  |  | 0 |  | m³
|  |  | 1.4. - 31.3.………. |  |  |  |  | 0 |  | m³
|  |  | 1.4. - 31.3.………. |  |  |  |  | 0 |  | m³
|  |  | 1.4. - 31.3.………. |  |  |  |  | 0 |  | m³
|  |  | 1.4. - 31.3.………. |  |  |  |  | 0 |  | m³
|  |  | 1.4. - 31.3.………. |  |  |  |  | 0 |  | m³
|  |  | 1.4. - 31.3.………. |  |  |  |  | 0 |  | m³
|  |  | 1.4. - 31.3.………. |  |  |  |  | 0 |  | m³
|  |  | 1.4. - 31.3.………. |  |  |  |  | 0 |  | m³
|  |  | 1.4. - 31.3.………. |  |  |  |  | 0 |  | m³
|  |  | 1.4. - 31.3.………. |  |  |  |  | 0 |  | m³
|  |  | 1.4. - 31.3.………. |  |  |  |  | 0 |  | m³
|  |  | 1.4. - 31.3.………. |  |  |  |  | 0 |  | m³
|  |  | 1.4. - 31.3.………. |  |  |  |  | 0 |  | m³
|  |  | 1.4. - 31.3.………. |  |  |  |  | 0 |  | m³
|  |  | 1.4. - 31.3.………. |  |  |  |  | 0 |  | m³
|  |  | 1.4. - 31.3.………. |  |  |  |  | 0 |  | m³
|  |  | 1.4. - 31.3.………. |  |  |  |  | 0 |  | m³
|  |  | 1.4. - 31.3.………. |  |  |  |  | 0 |  | m³
|  |  | 1.4. - 31.3.………. |  |  |  |  | 0 |  | m³
|  |  | 1.4. - 31.3.………. |  |  |  |  | 0 |  | m³
|  |  | 1.4. - 31.3.………. |  |  |  |  | 0 |  | m³
|  |  | 1.4. - 31.3.………. |  |  |  |  | 0 |  | m³
|  |  | 1.4. - 31.3.………. |  |  |  |  | 0 |  | m³
|  |  | 1.4. - 31.3.………. |  |  |  |  | 0 |  | m³
|  |  | 1.4. - 31.3.………. |  |  |  |  | 0 |  | m³
|  |  | 1.4. - 31.3.………. |  |  |  |  | 0 |  | m³
|  |  | 1.4. - 31.3.………. |  |  |  |  | 0 |  | m³
|  |  | 1.4. - 31.3.………. |  |  |  |  | 0 |  | m³
|  |  | 1.4. - 31.3.………. |  |  |  |  | 0 |  | m³
|  |  | 1.4. - 31.3.………. |  |  |  |  | 0 |  | m³
|  |  | 1.4. - 31.3.………. |  |  |  |  | 0 |  | m³
|  |  | 1.4. - 31.3.………. |  |  |  |  | 0 |  | m³
|  |  | 1.4. - 31.3.………. |  |  |  |  | 0 |  | m³
|  |  | 1.4. - 31.3.………. |  |  |  |  | 0 |  | m³
|  |  | 1.4. - 31.3.………. |  |  |  |  | 0 |  | m³
|  |  | 1.4. - 31.3.………. |  |  |  |  | 0 |  | m³
|  |  | 1.4. - 31.3.………. |  |  |  |  | 0 |  | m³
|  |  | 1.4. - 31.3.………. |  |  |  |  | 0 |  | m³
|  |  | 1.4. - 31.3.………. |  |  |  |  | 0 |  | m³
|  |  | 1.4. - 31.3.………. |  |  |  |  | 0 |  | m³
|  |  | 1.4. - 31.3.………. |  |  |  |  | 0 |  | m³
|  |  | 1.4. - 31.3.………. |  |  |  |  | 0 |  | m³
|  |  | 1.4. - 31.3.………. |  |  |  |  | 0 |  | m³
|  |  | 1.4. - 31.3.………. |  |  |  |  | 0 |  | m³
|  |  | 1.4. - 31.3.………. |  |  |  |  | 0 |  | m³
|  |  | 1.4. - 31.3.………. |  |  |  |  | 0 |  | m³
|  |  | 1.4. - 31.3.………. |  |  |  |  | 0 |  | m³
|  |  | 1.4. - 31.3.………. |  |  |  |  | 0 |  | m³
|  |  | 1.4. - 31.3.………. |  |  |  |  | 0 |  | m³
|  |  | 1.4. - 31.3.………. |  |  |  |  | 0 |  | m³
|  |  | 1.4. - 31.3.………. |  |  |  |  | 0 |  | m³
|  |  | 1.4. - 31.3.………. |  |  |  |  | 0 |  | m³
|  |  | 1.4. - 31.3.………. |  |  |  |  | 0 |  | m³
|  |  | 1.4. - 31.3.………. |  |  |  |  | 0 |  | m³
|  |  | 1.4. - 31.3.………. |  |  |  |  | 0 |  | m³
|  |  | 1.4. - 31.3.………. |  |  |  |  | 0 |  | m³
|  |  | 1.4. - 31.3.………. |  |  |  |  | 0 |  | m³
|  |  | 1.4. - 31.3.………. |  |  |  |  | 0 |  | m³
|  |  | 1.4. - 31.3.………. |  |  |  |  | 0 |  | m³
|  |  | 1.4. - 31.3.………. |  |  |  |  | 0 |  | m³
|  |  | 1.4. - 31.3.………. |  |  |  |  | 0 |  | m³
|  |  | 1.4. - 31.3.………. |  |  |  |  | 0 |  | m³
|  |  | 1.4. - 31.3.………. |  |  |  |  | 0 |  | m³
|  |  | 1.4. - 31.3.………. |  |  |  |  | 0 |  | m³
|  |  | 1.4. - 31.3.………. |  |  |  |  | 0 |  | m³
|  |  | 1.4. - 31.3.………. |  |  |  |  | 0 |  | m³
|  |  | 1.4. - 31.3.………. |  |  |  |  | 0 |  | m³
|  |  | 1.4. - 31.3.………. |  |  |  |  | 0 |  | m³
|  |  | 1.4. - 31.3.………. |  |  |  |  | 0 |  | m³
|  |  | 1.4. - 31.3.………. |  |  |  |  | 0 |  | m³
|  |  | 1.4. - 31.3.………. |  |  |  |  | 0 |  | m³
|  |  | 1.4. - 31.3.………. |  |  |  |  | 0 |  | m³
|  |  | 1.4. - 31.3.………. |  |  |  |  | 0 |  | m³
|  |  | 1.4. - 31.3.………. |  |  |  |  | 0 |  | m³
|  |  | 1.4. - 31.3.………. |  |  |  |  | 0 |  | m³
Total future arisings: | [7 empty] | 222882.0 |  | m³
Total waste volume: | [7 empty] | 223082.0 |  | m³
Comment on volumes: |  |  | This waste is generated as a direct result of decommissioning activities on the Springfields Site. Decommissioning takes place when plants cease operation, in line with the current Business Plan. Consequently, there will be significant fluctuations in the amount of waste generated during a given period. The waste volumes are generated by the Springfields Decommissioning Model, which assesses each building on the seen volume and the predicted level of contamination inside the building. The decommissioning model data is periodically reviewed and has proved prudent over the 13 years of the Springfields Decommissioning Programme. The radwaste disposals that Springfields make to the Clifton Marsh Landfill Site have changed with the issue to SITA (UK) Ltd (the site operator) of a new disposal authorisation to support the UK radwaste strategy. The activity concentrations limits within the new authorisation are higher within the scope of LLW than in previous authorisations. Uranium is the predominant disposal radionuclide in Springfields disposals to CMLFS, the site is authorised to accept material for disposal up to concentrations around the 200Bq/g level (0.2GBq/tonne). This clearly straddles the formally accepted definitions of VLLW and into the lower reaches of LLW. Springfields will continue to operate BAT principals in assessing the need to pre-treat any waste stream.
Uncertainty factors on volumes: |  |  | Stock (upper): |  |  | x | 1.0 |  | Arisings (upper): |  | x | 1.2
|  |  | Stock (lower): |  |  | x | 1.0 |  | Arisings (lower): |  | x | 0.8
WASTE SOURCE |  |  | The waste arises from decommissioning of uranium processing and fabrication facilities.
PHYSICAL CHARACTERISTICS
General description: |  |  | Waste comprises plant equipment, structural and building materials and soil. The waste includes compactable and non compactable waste. A proportion of the waste will have been decontaminated prior to identification.
Physical components: |  | (%vol) | Metal (40%), rubble / concrete (40%), plastics / rubber (5%), asbestos (5%), wood (<0.5%), soft organics (5%) and others (4.5%).
Sealed sources: |  |  | The waste does not contain sealed sources. N/A
Bulk density (t/m³): |  |  | ~ | 1.8
Comment on density: |  |  | Estimated average density of raw decommissioning waste.
CHEMICAL COMPOSITION
General description and components (%wt): |  |  | Metal (40%), rubble / concrete (40%), plastics / rubber (5%), asbestos (5%), wood (<0.5%), soft organics (5%) and others (4.5%).
Chemical state: |  |  | Neutral
Chemical form of radionuclides: |  | H-3: | Not expected to be present
| C-14: |  | Not expected to be present
| Cl-36: |  | Not expected to be present
| Se-79: | Selenium-79 | Not expected to be present
| Tc-99: | Selenium-79 | Older facilities that had this Nuclide present have been Decommissioned but each project has a new fingerprint validated to ensure it is not present
| I-129: |  | Not expected to be present
| Ra: |  | Not expected to be present
| Th: |  | Not expected to be present
| U: |  | Oxides, fluorides and nitrates of uranium.
Np: |  |  | Older facilities that had this Nuclide present have been Decommissioned but each project has a new fingerprint validated to ensure it is not present
Pu: |  |  | Not expected to be present
Metals and alloys (%wt): |  |  | Both bulk and sheet metal may be present, proportions and sizes cannot be determined until waste is generated.
[9 empty] | (%wt) | Type(s) / Grades(s) with proportions |  |  |  |  | % of total C14 activity
|  |  | Stainless steel…………………………………. | [5 empty] | ~10.0 | 0
|  |  | Other ferrous metals………………………...… | [5 empty] | ~10.3 | 0
|  |  | Iron………………………...………………………………. | [5 empty] | ~9.0 | 0
|  |  | Aluminium…………………………...………… | [5 empty] | ~4.0 | 0
|  |  | Beryllium…………………….……………….. | [5 empty] | 0 | 0
|  |  | Cobalt……………………..……………………. | [5 empty] | 0 | 0
|  |  | Copper…………………………….……………….. | [5 empty] | <1.5 | 0
|  |  | Lead……………………………...……………… | [5 empty] | ~1.0 | 0
|  |  | Magnox/Magnesium…………………………... | [5 empty] | 0 | 0
|  |  | Nickel………………………………………..... | [5 empty] | 0 | 0
|  |  | Titanium…………………………………..……. | [5 empty] | 0 | 0
|  |  | Uranium………………………………...………. | [5 empty] | <0.20 | 0
|  |  | Zinc………………………………...…… | [5 empty] | ~4.0 | 0
|  |  | Zircaloy/Zirconium……………...…….………. | [5 empty] | 0 | 0
|  |  | Other metals…………………….…………. | [5 empty] | 0 | 0
Organics (%wt): |  |  | -
[9 empty] | (%wt) | Type(s) and comment |  |  |  |  | % of total C14 activity
|  |  | Total cellulosics…………..………… | [5 empty] | 4.0 | 0
|  |  | Paper, cotton………..…………… | [5 empty] | ~3.5 | 0
|  |  | Wood…………..………………… | [5 empty] | <0.50 | 0
|  |  | Halogenated plastics…………..…… | [5 empty] | 3.0 | 0
|  |  | Total non-halogenated plastics……………… | [5 empty] | 1.0 | 0
|  |  | Condensation polymers…………………...….. | [5 empty] | 0 | 0
|  |  | Others…………..……………...…… | [5 empty] | 0 | 0
|  |  | Organic ion exchange materials…..……. | [5 empty] | 0 | 0
|  |  | Total rubber…………..……..…………… | [5 empty] | 1.0 | 0
|  |  | Halogenated rubber…………………..…..…… | [5 empty] | 0 | 0
|  |  | Non-halogenated rubber…………………....… | [5 empty] | 1.0 | 0
|  |  | Hydrocarbons…………………………..... | [5 empty] | 0 | 0
|  |  | Oil or grease……..………………….….… | [5 empty] | 0 | 0
|  |  | Fuel….………………….....…………... | [5 empty] | 0 | 0
|  |  | Asphalt/Tarmac (cont.coal tar)….… | [5 empty] | 0 | 0
|  |  | Asphalt/Tarmac (no coal tar)……...… | [5 empty] | 0 | 0
|  |  | Bitumen………………………………… | [5 empty] | 0 | 0
|  |  | Others………………………………………. | [5 empty] | 0 | 0
|  |  | Other organics…………..……………………..… | [5 empty] | 2.0 | 0
Other materials (%wt): |  |  | -
[9 empty] | (%wt) | Type(s) and comment |  |  |  |  | % of total C14 activity
|  |  | Inorganic ion exchange materials…...… | [5 empty] | 0 | 0
|  |  | Inorganic sludges and flocs…………….… | [5 empty] | 2.0 | 0
|  |  | Soil……………..……………………....………… | [5 empty] | 2.0 | 0
|  |  | Brick/Stone/Rubble………………......…………..………… | [5 empty] | 2.0 | 0
|  |  | Cementitious material……………………….…. | [5 empty] | 36.0 | 0
|  |  | Sand……………………………………….. | [5 empty] | 0 | 0
|  |  | Glass/Ceramics………….…………..………… | [5 empty] | 1.5 | 0
|  |  | Graphite………..…………………………..……… | [5 empty] | 0.50 | 0
|  |  | Desiccants/Catalysts…………………… | [5 empty] | 0 | 0
|  |  | Asbestos…………..……………………...… | [5 empty] | ~5.0 | Mostly building fabric in sheet form some old lagging from process vassals and may be either Amosite, Chrysotile or Crocidolite
|  |  | Non/low friable……..……………………………… | [5 empty] | ~5.0 | 0
|  |  | Moderately friable……..……………………………… | [5 empty] | 0 | 0
|  |  | Highly friable……..…………………………… | [5 empty] | 0 | 0
|  |  | Free aqueous liquids…………..………… | [5 empty] | 0 | 0
|  |  | Free non-aqueous liquids…………….………..………… | [5 empty] | 0 | 0
|  |  | Powder/Ash…………..…………………...…… | [5 empty] | 0 | 0
Inorganic anions (%wt): |  |  | Trace amounts only maybe present depending on origin of waste.
[9 empty] | (%wt) | Type(s) and comment
|  |  | Fluoride……..………………………………….. | [5 empty] | ~1.0 | 0
|  |  | Chloride…………..…………………………….. | [5 empty] | 0 | 0
|  |  | Iodide…..………………………………...…. | [5 empty] | 0 | 0
|  |  | Cyanide…….…………………………………..… | [5 empty] | 0 | 0
|  |  | Carbonate………..…………………………...… | [5 empty] | 0 | 0
|  |  | Nitrate…………..…………………………...…. | [5 empty] | 0 | 0
|  |  | Nitrite…………..……………………………….... | [5 empty] | ~1.0 | 0
|  |  | Phosphate……..…………………………...…. | [5 empty] | 0 | 0
|  |  | Sulphate………..…………………………….…. | [5 empty] | 0 | 0
|  |  | Sulphide………..……………………………...…. | [5 empty] | 0 | 0
Materials of interest for waste acceptance criteria: |  |  | Asbestos will be present and potential for certain materials to be contaminated with beryllium in very small quantities.
[9 empty] | (%wt) | Type(s) and comment
|  |  | Combustible metals…………………………. | [5 empty] | NE | 0
|  |  | Low flash point liquids……………………...… | [5 empty] | 0 | 0
|  |  | Explosive materials………………………….. | [5 empty] | 0 | 0
|  |  | Phosphorus…………..………………………… | [5 empty] | 0 | 0
|  |  | Hydrides………………………………….……… | [5 empty] | 0 | 0
|  |  | Biological etc. materials……………………….. | [5 empty] | 0 | 0
|  |  | Biodegradable materials…………...…………. | [5 empty] | 0 | 0
|  |  | Putrescible wastes………..…………… | [5 empty] | 0 | 0
|  |  | Non-putrescible wastes………..…………… | [5 empty] | 0 | 0
|  |  | Corrosive materials…………………………. | [5 empty] | NE | 0
|  |  | Pyrophoric materials………………………….. | [5 empty] | 0 | 0
|  |  | Generating toxic gases……………………….. | [5 empty] | 0 | 0
|  |  | Reacting with water…………………………...… | [5 empty] | 0 | 0
|  |  | Higher activity particles…………………………………. | [5 empty] | 0 | 0
|  |  | Soluble solids as bulk chemical compounds……………………..………………….… | [5 empty] | 0 | 0
Hazardous substances / non hazardous pollutants: |  |  | Asbestos (~5%) and beryllium contaminated materials (<0.1%).
[9 empty] | (%wt) | Type(s) and comment
|  |  | Acrylamide…………………………… | [5 empty] | 0 | 0
|  |  | Benzene………………..……………… | [5 empty] | 0 | 0
|  |  | Chlorinated solvents………..……………. | [5 empty] | 0 | 0
|  |  | Formaldehyde…………………………. | [5 empty] | 0 | 0
|  |  | Organometallics…………………………. | [5 empty] | 0 | 0
|  |  | Phenol……………………………………….... | [5 empty] | 0 | 0
|  |  | Styrene…..…...…..…..……………………….. | [5 empty] | 0 | 0
|  |  | Tri-butyl phosphate……………………….………... | [5 empty] | 0 | 0
|  |  | Other organophosphates……………………….. | [5 empty] | 0 | 0
|  |  | Vinyl chloride………………………………………. | [5 empty] | NE | 0
|  |  | Arsenic……………………………………….... | [5 empty] | 0 | 0
|  |  | Barium…………………………………..…………. | [5 empty] | 0 | 0
|  |  | Boron…………………….……………………….. | [5 empty] | 0 | 0
|  |  | Boron (in Boral)…………………………………………………. | [5 empty] | 0 | 0
|  |  | Boron (non-Boral)…………………………………………………. | [5 empty] | 0 | 0
|  |  | Cadmium………………………………….……………….. | [5 empty] | 0 | 0
|  |  | Caesium……………………………………..……………. | [5 empty] | 0 | 0
|  |  | Selenium………………………………………….……. | [5 empty] | 0 | 0
|  |  | Chromium………………………..………………………. | [5 empty] | 0 | 0
|  |  | Molybdenum……………………………..…………………. | [5 empty] | 0 | 0
|  |  | Thallium…………………………...………………………. | [5 empty] | 0 | 0
|  |  | Tin………………………………...……………………… | [5 empty] | 0 | 0
|  |  | Vanadium…………………………………...…………………. | [5 empty] | 0 | 0
|  |  | Mercury compounds…………………...……………………. | [5 empty] | 0 | 0
|  |  | Others…………………………………………..…… | [5 empty] | 0 | 0
Electronic & Electrical Equipment (EEE)
|  |  | EEE Type 1……………………….……………. | [5 empty] | 0 | 0
|  |  | EEE Type 2…………………………………...……. | [5 empty] | 0 | 0
|  |  | EEE Type 3………………………………...……. | [5 empty] | 0 | 0
|  |  | EEE Type 4………………………………….……. | [5 empty] | 0 | 0
|  |  | EEE Type 5…………………………………..……. | [5 empty] | 0 | 0
Complexing agents (%wt): |  |  | Not yet determined
[9 empty] | (%wt) | Type(s) and comment
|  |  | EDTA…………………….…………………….. | [6 empty] | 0
|  |  | DPTA…….…...………………………………………. | [6 empty] | 0
|  |  | NTA……………...…………………………………… | [6 empty] | 0
|  |  | Polycarboxylic acids………………………………… | [6 empty] | 0
|  |  | Other organic complexants…………………………..… | [6 empty] | 0
|  |  | Total complexing agents………………………...… | [5 empty] | 0
Potential for the waste to contain discrete items: |  |  | No.
TREATMENT, PACKAGING AND DISPOSAL
Planned on-site / off-site treatment(s): |  |  | Treatment | [8 empty] | On-site / Off-site |  | Stream volume %
|  |  | Low force compaction | [8 empty] | 0
|  |  | Supercompaction (HFC) | [8 empty] | 0
|  |  | Incineration | [8 empty] | 0
|  |  | Solidification | [8 empty] | 0
|  |  | Decontamination | [8 empty] | On-site |  | ~80.0
|  |  | Metal treatment | [8 empty] | 0
|  |  | Size reduction | [8 empty] | 0
|  |  | Decay storage | [8 empty] | 0
|  |  | Recycling / reuse | [8 empty] | On-site |  | ~5.0
|  |  | Other / various | [8 empty] | 0
|  |  | None | [8 empty] | On-site |  | ~15.0
Comments on planned treatments : |  |  | On-site wet decontamination process.
Disposal Routes: |  |  | Disposal Route | [8 empty] | Stream volume % |  | Disposal density t/m3
Expected to be consigned to the LLW Repository
|  |  | Expected to be consigned to a Landfill Facility | [8 empty] | 95.0
Expected to be consigned to an On-Site Disposal Facility
Expected to be consigned to an Incineration Facility
Expected to be consigned to a Metal Treatment Facility
Expected to be consigned as Out of Scope
|  |  | Expected to be recycled / reused | [8 empty] | 5.0
Disposal route not known
Classification codes for waste expected to be consigned to a landfill facility: |  |  |  |  | Waste comprises plant equipment, structural and building materials and soil. Routinely consigned to landfill sites or municipal waste incinerators in 210 l drums or loose tipped.
Upcoming (2022/23-2024/25) Waste Routing (if expected to change from above):
| Disposal Route | [8 empty] | Stream volume %
[10 empty] | 2022/23 |  | 2023/24 |  | 2024/25
Expected to be consigned to the LLW Repository
| Expected to be consigned to a Landfill Facility | [8 empty] | 75.0 |  | 75.0 |  | 75.0
Expected to be consigned to an On-Site Disposal Facility
Expected to be consigned to an Incineration Facility
Expected to be consigned to a Metal Treatment Facility
| Expected to be consigned as Out of Scope | [8 empty] | 20.0 |  | 20.0 |  | 20.0
| Expected to be recycled / reused | [8 empty] | 5.0 |  | 5.0 |  | 5.0
Disposal route not known
Opportunities for alternative disposal routing: | [5 empty] | Not yet determined
Baseline Management Route |  | Opportunity Management Route |  |  |  | Stream volume (%) |  |  | Estimated Date that Opportunity will be realised |  | Opportunity Confidence |  | Comment
- |  | - |  |  |  | - |  |  | - |  | - |  | -
0 |  | 0 | [6 empty] | 0 |  | 0 |  | 0
0 |  | 0 | [6 empty] | 0 |  | 0 |  | 0
Waste Packaging for Disposal: |  |  |  | (Not applicable to this waste stream)
|  |  | Container | [6 empty] | Stream volume % |  | Waste loading (m³) |  | Number of packages
1/3 Height IP-2 ISO
2/3 Height IP-2 ISO
1/2 Height WAMAC IP-2 ISO
1/2 Height IP-2 Disposal/Re-usable ISO
2m box (no shielding)
4m box (no shielding)
Other
Other information: |  |  | -
Waste Planned for Disposal at the LLW Repository: | [6 empty] | (Not applicable to this waste stream)
Container voidage: |  |  | -
Waste Characterisation Form (WCH): |  |  | -
Waste consigned for disposal to LLWR in the year of generation: |  |  | -
Non-Containerised Waste for In-Vault Grouting: | [5 empty] | (Not applicable to this waste stream)
Stream volume (%): |  |  | -
Waste stream variation: |  |  | -
Bounding cuboidal volume (m³): |  |  | -
Inaccessible voidage: |  |  | -
Other information: |  |  | -
RADIOACTIVITY
Source: |  |  | The main source of activity is contamination by uranium and its daughters. The waste becomes contaminated from contact with intermediate uranium compounds during the fuel manufacturing process.
Uncertainty: |  |  | Activities are estimated on the basis that site processes a mixture of natural and enriched material.
Definition of total alpha and total beta/gamma: |  |  | The waste stream is contaminated by coming in contact with Uranium and its intermediate products (oxides). The uranium is from a series of enrichments with a Site mean of 3.2%U235, it is assumed that the uranium is not irradiated therefore contains no reactor products and is aged to a point of equilibrium. This waste stream typically has an activity concentration of 50Bq/g therefore this is split equally between alpha and beta/ gamma activity.
Measurement of radioactivities: |  |  | by chemical analysis
Other information: |  |  | Initially, a wide range of activities will be associated with decommissioning wastes from trace active materials upwards. Much of this waste will be decontaminable. A total activity is assumed in the Radionuclide tab based on the site generic fingerprint and has been assumed a 50:50 split between alpha and b/g.

## Radionuclide
WASTE STREAM |  |  | 2E191 |  |  |  | Decommissioning Wastes for Clifton Marsh Disposal
|  | Mean radioactivity, TBq/m³ | [8 empty] | Mean radioactivity, TBq/m³
| Nuclide | Waste at | Bands and Code |  |  | Future Arisings | Bands and Code |  |  |  | Waste at |  | Bands and Code |  |  | Future Arisings |  | Bands and Code
|  | 2022-04-01 | [7 empty] | Nuclide | 2022-04-01
| H 3 |  | 0 | 0 | 0 |  | 0 | 0 | 0 | Gd 153 |  |  | 0 | 0 | 0 |  |  | 0 | 0 | 0
| Be 10 |  | 0 | 0 | 0 |  | 0 | 0 | 0 | Ho 163 |  |  | 0 | 0 | 0 |  |  | 0 | 0 | 0
| C 14 |  | 0 | 0 | 0 |  | 0 | 0 | 0 | Ho 166m |  |  | 0 | 0 | 0 |  |  | 0 | 0 | 0
| Na 22 |  | 0 | 0 | 0 |  | 0 | 0 | 0 | Tm 170 |  |  | 0 | 0 | 0 |  |  | 0 | 0 | 0
| Al 26 |  | 0 | 0 | 0 |  | 0 | 0 | 0 | Tm 171 |  |  | 0 | 0 | 0 |  |  | 0 | 0 | 0
| Cl 36 |  | 0 | 0 | 0 |  | 0 | 0 | 0 | Lu 174 |  |  | 0 | 0 | 0 |  |  | 0 | 0 | 0
| Ar 39 |  | 0 | 0 | 0 |  | 0 | 0 | 0 | Lu 176 |  |  | 0 | 0 | 0 |  |  | 0 | 0 | 0
| Ar 42 |  | 0 | 0 | 0 |  | 0 | 0 | 0 | Hf 178n |  |  | 0 | 0 | 0 |  |  | 0 | 0 | 0
| K 40 |  | 0 | 0 | 0 |  | 0 | 0 | 0 | Hf 182 |  |  | 0 | 0 | 0 |  |  | 0 | 0 | 0
| Ca 41 |  | 0 | 0 | 0 |  | 0 | 0 | 0 | Pt 193 |  |  | 0 | 0 | 0 |  |  | 0 | 0 | 0
| Mn 53 |  | 0 | 0 | 0 |  | 0 | 0 | 0 | Tl 204 |  |  | 0 | 0 | 0 |  |  | 0 | 0 | 0
| Mn 54 |  | 0 | 0 | 0 |  | 0 | 0 | 0 | Pb 205 |  |  | 0 | 0 | 0 |  |  | 0 | 0 | 0
| Fe 55 |  | 0 | 0 | 0 |  | 0 | 0 | 0 | Pb 210 |  |  | 0 | 0 | 0 |  |  | 0 | 0 | 0
| Co 60 |  | 0 | 0 | 0 |  | 0 | 0 | 0 | Bi 208 |  |  | 0 | 0 | 0 |  |  | 0 | 0 | 0
| Ni 59 |  | 0 | 0 | 0 |  | 0 | 0 | 0 | Bi 210m |  |  | 0 | 0 | 0 |  |  | 0 | 0 | 0
| Ni 63 |  | 0 | 0 | 0 |  | 0 | 0 | 0 | Po 210 |  |  | 0 | 0 | 0 |  |  | 0 | 0 | 0
| Zn 65 |  | 0 | 0 | 0 |  | 0 | 0 | 0 | Ra 223 |  |  | 0 | 0 | 0 |  |  | 0 | 0 | 0
| Se 79 |  | 0 | 0 | 0 |  | 0 | 0 | 0 | Ra 225 |  |  | 0 | 0 | 0 |  |  | 0 | 0 | 0
| Kr 81 |  | 0 | 0 | 0 |  | 0 | 0 | 0 | Ra 226 |  |  | 0 | 0 | 0 |  |  | 0 | 0 | 0
| Kr 85 |  | 0 | 0 | 0 |  | 0 | 0 | 0 | Ra 228 |  |  | 0 | 0 | 0 |  |  | 0 | 0 | 0
| Rb 87 |  | 0 | 0 | 0 |  | 0 | 0 | 0 | Ac 227 |  |  | 0 | 0 | 0 |  |  | 0 | 0 | 0
| Sr 90 |  | 0 | 0 | 0 |  | 0 | 0 | 0 | Th 227 |  |  | 0 | 0 | 0 |  |  | 0 | 0 | 0
| Zr 93 |  | 0 | 0 | 0 |  | 0 | 0 | 0 | Th 228 |  |  | 0 | 0 | 0 |  |  | 0 | 0 | 0
| Nb 91 |  | 0 | 0 | 0 |  | 0 | 0 | 0 | Th 229 |  |  | 0 | 0 | 0 |  |  | 0 | 0 | 0
| Nb 92 |  | 0 | 0 | 0 |  | 0 | 0 | 0 | Th 230 |  |  | 0 | 0 | 0 |  |  | 0 | 0 | 0
| Nb 93m |  | 0 | 0 | 0 |  | 0 | 0 | 0 | Th 232 |  |  | 0 | 0 | 0 |  |  | 0 | 0 | 0
| Nb 94 |  | 0 | 0 | 0 |  | 0 | 0 | 0 | Th 234 |  |  | 0 | 0 | 0 |  |  | 0 | 0 | 0
| Mo 93 |  | 0 | 0 | 0 |  | 0 | 0 | 0 | Pa 231 |  |  | 0 | 0 | 0 |  |  | 0 | 0 | 0
| Tc 97 |  | 0 | 0 | 0 |  | 0 | 0 | 0 | Pa 233 |  |  | 0 | 0 | 0 |  |  | 0 | 0 | 0
| Tc 99 |  | 0 | 0 | 0 |  | 0 | 0 | 0 | U 232 |  |  | 0 | 0 | 0 |  |  | 0 | 0 | 0
| Ru 106 |  | 0 | 0 | 0 |  | 0 | 0 | 0 | U 233 |  |  | 0 | 0 | 0 |  |  | 0 | 0 | 0
| Pd 107 |  | 0 | 0 | 0 |  | 0 | 0 | 0 | U 234 |  |  | 0 | 0 | 0 |  |  | 0 | 0 | 0
| Ag 108m |  | 0 | 0 | 0 |  | 0 | 0 | 0 | U 235 |  |  | 0 | 0 | 0 |  |  | 0 | 0 | 0
| Ag 110m |  | 0 | 0 | 0 |  | 0 | 0 | 0 | U 236 |  |  | 0 | 0 | 0 |  |  | 0 | 0 | 0
| Cd 109 |  | 0 | 0 | 0 |  | 0 | 0 | 0 | U 238 |  |  | 0 | 0 | 0 |  |  | 0 | 0 | 0
| Cd 113m |  | 0 | 0 | 0 |  | 0 | 0 | 0 | Np 237 |  |  | 0 | 0 | 0 |  |  | 0 | 0 | 0
| Sn 119m |  | 0 | 0 | 0 |  | 0 | 0 | 0 | Pu 236 |  |  | 0 | 0 | 0 |  |  | 0 | 0 | 0
| Sn 121m |  | 0 | 0 | 0 |  | 0 | 0 | 0 | Pu 238 |  |  | 0 | 0 | 0 |  |  | 0 | 0 | 0
| Sn 123 |  | 0 | 0 | 0 |  | 0 | 0 | 0 | Pu 239 |  |  | 0 | 0 | 0 |  |  | 0 | 0 | 0
| Sn 126 |  | 0 | 0 | 0 |  | 0 | 0 | 0 | Pu 240 |  |  | 0 | 0 | 0 |  |  | 0 | 0 | 0
| Sb 125 |  | 0 | 0 | 0 |  | 0 | 0 | 0 | Pu 241 |  |  | 0 | 0 | 0 |  |  | 0 | 0 | 0
| Sb 126 |  | 0 | 0 | 0 |  | 0 | 0 | 0 | Pu 242 |  |  | 0 | 0 | 0 |  |  | 0 | 0 | 0
| Te 125m |  | 0 | 0 | 0 |  | 0 | 0 | 0 | Am 241 |  |  | 0 | 0 | 0 |  |  | 0 | 0 | 0
| Te 127m |  | 0 | 0 | 0 |  | 0 | 0 | 0 | Am 242m |  |  | 0 | 0 | 0 |  |  | 0 | 0 | 0
| I 129 |  | 0 | 0 | 0 |  | 0 | 0 | 0 | Am 243 |  |  | 0 | 0 | 0 |  |  | 0 | 0 | 0
| Cs 134 |  | 0 | 0 | 0 |  | 0 | 0 | 0 | Cm 242 |  |  | 0 | 0 | 0 |  |  | 0 | 0 | 0
| Cs 135 |  | 0 | 0 | 0 |  | 0 | 0 | 0 | Cm 243 |  |  | 0 | 0 | 0 |  |  | 0 | 0 | 0
| Cs 137 |  | 0 | 0 | 0 |  | 0 | 0 | 0 | Cm 244 |  |  | 0 | 0 | 0 |  |  | 0 | 0 | 0
| Ba 133 |  | 0 | 0 | 0 |  | 0 | 0 | 0 | Cm 245 |  |  | 0 | 0 | 0 |  |  | 0 | 0 | 0
| La 137 |  | 0 | 0 | 0 |  | 0 | 0 | 0 | Cm 246 |  |  | 0 | 0 | 0 |  |  | 0 | 0 | 0
| La 138 |  | 0 | 0 | 0 |  | 0 | 0 | 0 | Cm 248 |  |  | 0 | 0 | 0 |  |  | 0 | 0 | 0
| Ce 144 |  | 0 | 0 | 0 |  | 0 | 0 | 0 | Cf 249 |  |  | 0 | 0 | 0 |  |  | 0 | 0 | 0
| Pm 145 |  | 0 | 0 | 0 |  | 0 | 0 | 0 | Cf 250 |  |  | 0 | 0 | 0 |  |  | 0 | 0 | 0
| Pm 147 |  | 0 | 0 | 0 |  | 0 | 0 | 0 | Cf 251 |  |  | 0 | 0 | 0 |  |  | 0 | 0 | 0
| Sm 147 |  | 0 | 0 | 0 |  | 0 | 0 | 0 | Cf 252 |  |  | 0 | 0 | 0 |  |  | 0 | 0 | 0
| Sm 151 |  | 0 | 0 | 0 |  | 0 | 0 | 0 | Other a |  |  | 0 | 0 | 0 |  |  | 0 | 0 | 0
| Eu 152 |  | 0 | 0 | 0 |  | 0 | 0 | 0 | Other b/g |  |  | 0 | 0 | 0 |  |  | 0 | 0 | 0
| Eu 154 |  | 0 | 0 | 0 |  | 0 | 0 | 0 | Total a |  | 2.5E-05 | A | A | 1 |  | 2.5E-05 | B | B | 2
| Eu 155 |  | 0 | 0 | 0 |  | 0 | 0 | 0 | Total b/g |  | 2.5E-05 | A | A | 1 |  | 2.5E-05 | B | B | 2
| Bands (Upper and Lower) | [8 empty] | Code
| A a factor of 1.5 | [8 empty] | 1 Measured activity
| B a factor of 3 | [8 empty] | 2 Derived activity (best estimate)
| C a factor of 10 | [8 empty] | 3 Derived activity (upper limit)
| D a factor of 100 | [8 empty] | 4 Not present
| E a factor of 1000 | [8 empty] | 5 Present but not significant
6 Likely to be present but not assessed
| Note: Bands quantify uncertainty in | [8 empty] | 7 Present in significant quantities but not determined
| the mean radioactivity. | [8 empty] | 8 Not expected to be present in significant quantity