## DataSheet
WASTE STREAM |  |  | 2E90 |  | General Waste for Clifton Marsh Disposal
SITE |  |  | Springfields
SITE OWNER |  |  | Nuclear Decommissioning Authority
WASTE CUSTODIAN |  |  | Springfields Fuels Limited
WASTE TYPE |  |  | LLW |  |  | 0
Is the waste suject to Scottish Policy: |  |  | No
WASTE VOLUMES
Reported
Stocks: |  |  | At 1.4.2022………………………...….. |  |  |  |  | 1000.0 |  | m³
Future arisings - |  |  | 1.4.2022 - 31.3.2025……..…. |  |  |  |  | ~28000.0 |  | m³
|  |  | 1.4.2025 - 31.3.2030………. |  |  |  |  | ~28000.0 |  | m³
|  |  | 1.4.2030 - 31.3.2040………. |  |  |  |  | 28000.0 |  | m³
|  |  | 1.4.2040 - 31.3.2050………. |  |  |  |  | 15000.0 |  | m³
|  |  | 1.4. - 31.3.………. |  |  |  |  | 0 |  | m³
|  |  | 1.4. - 31.3.………. |  |  |  |  | 0 |  | m³
|  |  | 1.4. - 31.3.………. |  |  |  |  | 0 |  | m³
|  |  | 1.4. - 31.3.………. |  |  |  |  | 0 |  | m³
|  |  | 1.4. - 31.3.………. |  |  |  |  | 0 |  | m³
|  |  | 1.4. - 31.3.………. |  |  |  |  | 0 |  | m³
|  |  | 1.4. - 31.3.………. |  |  |  |  | 0 |  | m³
|  |  | 1.4. - 31.3.………. |  |  |  |  | 0 |  | m³
|  |  | 1.4. - 31.3.………. |  |  |  |  | 0 |  | m³
|  |  | 1.4. - 31.3.………. |  |  |  |  | 0 |  | m³
|  |  | 1.4. - 31.3.………. |  |  |  |  | 0 |  | m³
|  |  | 1.4. - 31.3.………. |  |  |  |  | 0 |  | m³
|  |  | 1.4. - 31.3.………. |  |  |  |  | 0 |  | m³
|  |  | 1.4. - 31.3.………. |  |  |  |  | 0 |  | m³
|  |  | 1.4. - 31.3.………. |  |  |  |  | 0 |  | m³
|  |  | 1.4. - 31.3.………. |  |  |  |  | 0 |  | m³
|  |  | 1.4. - 31.3.………. |  |  |  |  | 0 |  | m³
|  |  | 1.4. - 31.3.………. |  |  |  |  | 0 |  | m³
|  |  | 1.4. - 31.3.………. |  |  |  |  | 0 |  | m³
|  |  | 1.4. - 31.3.………. |  |  |  |  | 0 |  | m³
|  |  | 1.4. - 31.3.………. |  |  |  |  | 0 |  | m³
|  |  | 1.4. - 31.3.………. |  |  |  |  | 0 |  | m³
|  |  | 1.4. - 31.3.………. |  |  |  |  | 0 |  | m³
|  |  | 1.4. - 31.3.………. |  |  |  |  | 0 |  | m³
|  |  | 1.4. - 31.3.………. |  |  |  |  | 0 |  | m³
|  |  | 1.4. - 31.3.………. |  |  |  |  | 0 |  | m³
|  |  | 1.4. - 31.3.………. |  |  |  |  | 0 |  | m³
|  |  | 1.4. - 31.3.………. |  |  |  |  | 0 |  | m³
|  |  | 1.4. - 31.3.………. |  |  |  |  | 0 |  | m³
|  |  | 1.4. - 31.3.………. |  |  |  |  | 0 |  | m³
|  |  | 1.4. - 31.3.………. |  |  |  |  | 0 |  | m³
|  |  | 1.4. - 31.3.………. |  |  |  |  | 0 |  | m³
|  |  | 1.4. - 31.3.………. |  |  |  |  | 0 |  | m³
|  |  | 1.4. - 31.3.………. |  |  |  |  | 0 |  | m³
|  |  | 1.4. - 31.3.………. |  |  |  |  | 0 |  | m³
|  |  | 1.4. - 31.3.………. |  |  |  |  | 0 |  | m³
|  |  | 1.4. - 31.3.………. |  |  |  |  | 0 |  | m³
|  |  | 1.4. - 31.3.………. |  |  |  |  | 0 |  | m³
|  |  | 1.4. - 31.3.………. |  |  |  |  | 0 |  | m³
|  |  | 1.4. - 31.3.………. |  |  |  |  | 0 |  | m³
|  |  | 1.4. - 31.3.………. |  |  |  |  | 0 |  | m³
|  |  | 1.4. - 31.3.………. |  |  |  |  | 0 |  | m³
|  |  | 1.4. - 31.3.………. |  |  |  |  | 0 |  | m³
|  |  | 1.4. - 31.3.………. |  |  |  |  | 0 |  | m³
|  |  | 1.4. - 31.3.………. |  |  |  |  | 0 |  | m³
|  |  | 1.4. - 31.3.………. |  |  |  |  | 0 |  | m³
|  |  | 1.4. - 31.3.………. |  |  |  |  | 0 |  | m³
|  |  | 1.4. - 31.3.………. |  |  |  |  | 0 |  | m³
|  |  | 1.4. - 31.3.………. |  |  |  |  | 0 |  | m³
|  |  | 1.4. - 31.3.………. |  |  |  |  | 0 |  | m³
|  |  | 1.4. - 31.3.………. |  |  |  |  | 0 |  | m³
|  |  | 1.4. - 31.3.………. |  |  |  |  | 0 |  | m³
|  |  | 1.4. - 31.3.………. |  |  |  |  | 0 |  | m³
|  |  | 1.4. - 31.3.………. |  |  |  |  | 0 |  | m³
|  |  | 1.4. - 31.3.………. |  |  |  |  | 0 |  | m³
|  |  | 1.4. - 31.3.………. |  |  |  |  | 0 |  | m³
|  |  | 1.4. - 31.3.………. |  |  |  |  | 0 |  | m³
|  |  | 1.4. - 31.3.………. |  |  |  |  | 0 |  | m³
|  |  | 1.4. - 31.3.………. |  |  |  |  | 0 |  | m³
|  |  | 1.4. - 31.3.………. |  |  |  |  | 0 |  | m³
|  |  | 1.4. - 31.3.………. |  |  |  |  | 0 |  | m³
|  |  | 1.4. - 31.3.………. |  |  |  |  | 0 |  | m³
|  |  | 1.4. - 31.3.………. |  |  |  |  | 0 |  | m³
|  |  | 1.4. - 31.3.………. |  |  |  |  | 0 |  | m³
|  |  | 1.4. - 31.3.………. |  |  |  |  | 0 |  | m³
|  |  | 1.4. - 31.3.………. |  |  |  |  | 0 |  | m³
|  |  | 1.4. - 31.3.………. |  |  |  |  | 0 |  | m³
|  |  | 1.4. - 31.3.………. |  |  |  |  | 0 |  | m³
|  |  | 1.4. - 31.3.………. |  |  |  |  | 0 |  | m³
|  |  | 1.4. - 31.3.………. |  |  |  |  | 0 |  | m³
|  |  | 1.4. - 31.3.………. |  |  |  |  | 0 |  | m³
|  |  | 1.4. - 31.3.………. |  |  |  |  | 0 |  | m³
|  |  | 1.4. - 31.3.………. |  |  |  |  | 0 |  | m³
|  |  | 1.4. - 31.3.………. |  |  |  |  | 0 |  | m³
|  |  | 1.4. - 31.3.………. |  |  |  |  | 0 |  | m³
|  |  | 1.4. - 31.3.………. |  |  |  |  | 0 |  | m³
|  |  | 1.4. - 31.3.………. |  |  |  |  | 0 |  | m³
|  |  | 1.4. - 31.3.………. |  |  |  |  | 0 |  | m³
|  |  | 1.4. - 31.3.………. |  |  |  |  | 0 |  | m³
|  |  | 1.4. - 31.3.………. |  |  |  |  | 0 |  | m³
|  |  | 1.4. - 31.3.………. |  |  |  |  | 0 |  | m³
|  |  | 1.4. - 31.3.………. |  |  |  |  | 0 |  | m³
|  |  | 1.4. - 31.3.………. |  |  |  |  | 0 |  | m³
|  |  | 1.4. - 31.3.………. |  |  |  |  | 0 |  | m³
|  |  | 1.4. - 31.3.………. |  |  |  |  | 0 |  | m³
|  |  | 1.4. - 31.3.………. |  |  |  |  | 0 |  | m³
|  |  | 1.4. - 31.3.………. |  |  |  |  | 0 |  | m³
|  |  | 1.4. - 31.3.………. |  |  |  |  | 0 |  | m³
|  |  | 1.4. - 31.3.………. |  |  |  |  | 0 |  | m³
|  |  | 1.4. - 31.3.………. |  |  |  |  | 0 |  | m³
|  |  | 1.4. - 31.3.………. |  |  |  |  | 0 |  | m³
Total future arisings: | [7 empty] | 99000.0 |  | m³
Total waste volume: | [7 empty] | 100000.0 |  | m³
Comment on volumes: |  |  | It is anticipated that waste disposals will be in line with plant operations and associated waste generation, and this ususally occurs in the year of generation. It is the intention to continue with the policy of minimising arisings and pursuing processing routes to avoid generation of LLW. The radwaste disposals that Springfields make to the Clifton Marsh Landfill Site have changed with the issue to SITA (UK) Ltd (the site operator) of a new disposal authorisation to support the UK radwaste strategy. The activity concentrations limits within the new authorisation are higher within the scope of LLW than in previous authorisations. Uranium is the predominant disposal radionuclide in Springfields disposals to CMLFS; the site is authorised to accept material for disposal up to concentrations around the 200Bq/g level (0.2GBq/tonne). This clearly straddles the formally accepted definitions of VLLW and into the lower reaches of LLW. Springfields will continue to operate BAT principles in assessing the need to pre-treat any waste stream, hence the overall low activity concentration of this waste stream.
Uncertainty factors on volumes: |  |  | Stock (upper): |  |  | x | 1.0 |  | Arisings (upper): |  | x | 1.25
|  |  | Stock (lower): |  |  | x | 0.1 |  | Arisings (lower): |  | x | 0.75
WASTE SOURCE |  |  | Wastes are from the manufacture of nuclear fuel and uranium intermediates at Springfields and include general lightly contaminated wastes including plastics, clothing, rubble etc.
PHYSICAL CHARACTERISTICS
General description: |  |  | The RSA authorisation does not require subdivision of this general waste stream and hence no detailed information regarding composition is available. However, it is estimated that the waste stream includes general operational wastes contaminated with U, including scrap metal, plastics, glass, clothing. The waste has not undergone any change since it was generated.
Physical components: |  | (%vol) | Plastics / rubber (30%), metal (9%), rubble/ concrete (30%), fabric (25%), putrescible (5%) and asbestos (building repairs) (1%).
Sealed sources: |  |  | The waste does not contain sealed sources.
Bulk density (t/m³): |  |  | ~ | 0.25
Comment on density: |  |  | The density is that of the drummed waste in storage and is based on nuclear material inventory data and the type of containment.
CHEMICAL COMPOSITION
General description and components (%wt): |  |  | Plastics / rubber (30%), metal (9%), rubble/ concrete (30%), fabric (25%), putrescible (5%) and asbestos (building repairs) (1%).
Chemical state: |  |  | Neutral
Chemical form of radionuclides: |  | H-3: | Not expected to be present.
| C-14: |  | Not expected to be present.
| Cl-36: |  | Not expected to be present.
| Se-79: | Selenium-79 | Not expected to be present.
| Tc-99: | Selenium-79 | Not expected to be present.
| I-129: |  | Not expected to be present.
| Ra: |  | Not expected to be present.
| Th: |  | Not expected to be present.
| U: |  | Oxides of uranium.
Np: |  |  | Not expected to be present.
Pu: |  |  | Not expected to be present.
Metals and alloys (%wt): |  |  | Amounts of metals within the waste stream have been estimated as detailed figures are currently unavailable.
[9 empty] | (%wt) | Type(s) / Grades(s) with proportions |  |  |  |  | % of total C14 activity
|  |  | Stainless steel…………………………………. | [5 empty] | ~1.0 | This is a varied waste stream so specific breakdown is not available
|  |  | Other ferrous metals………………………...… | [5 empty] | ~4.0 | 0
|  |  | Iron………………………...………………………………. | [5 empty] | ~1.0 | 0
|  |  | Aluminium…………………………...………… | [5 empty] | <0.50 | 0
|  |  | Beryllium…………………….……………….. | [5 empty] | 0 | 0
|  |  | Cobalt……………………..……………………. | [5 empty] | 0 | 0
|  |  | Copper…………………………….……………….. | [5 empty] | <1.5 | 0
|  |  | Lead……………………………...……………… | [5 empty] | <0.50 | 0
|  |  | Magnox/Magnesium…………………………... | [5 empty] | 0 | 0
|  |  | Nickel………………………………………..... | [5 empty] | 0 | 0
|  |  | Titanium…………………………………..……. | [5 empty] | 0 | 0
|  |  | Uranium………………………………...………. | [5 empty] | <0.02 | 0
|  |  | Zinc………………………………...…… | [5 empty] | <0.50 | 0
|  |  | Zircaloy/Zirconium……………...…….………. | [5 empty] | 0 | 0
|  |  | Other metals…………………….…………. | [5 empty] | 0 | 0
Organics (%wt): |  |  | It is noted that a detailed composition of this general waste stream is currently unavailable and therefore these figures have been estimated.
[9 empty] | (%wt) | Type(s) and comment |  |  |  |  | % of total C14 activity
|  |  | Total cellulosics…………..………… | [5 empty] | ~10.0 | This is a varied waste stream so specific breakdown is not available
|  |  | Paper, cotton………..…………… | [5 empty] | ~8.0 | 0
|  |  | Wood…………..………………… | [5 empty] | ~2.0 | 0
|  |  | Halogenated plastics…………..…… | [5 empty] | ~10.0 | 0
|  |  | Total non-halogenated plastics……………… | [5 empty] | ~10.0 | 0
|  |  | Condensation polymers…………………...….. | [5 empty] | ~5.0 | 0
|  |  | Others…………..……………...…… | [5 empty] | ~5.0 | 0
|  |  | Organic ion exchange materials…..……. | [5 empty] | 0 | 0
|  |  | Total rubber…………..……..…………… | [5 empty] | ~15.0 | 0
|  |  | Halogenated rubber…………………..…..…… | [5 empty] | ~15.0 | 0
|  |  | Non-halogenated rubber…………………....… | [5 empty] | 0 | 0
|  |  | Hydrocarbons…………………………..... | [5 empty] | ~5.0 | 0
|  |  | Oil or grease……..………………….….… | [5 empty] | 0 | 0
|  |  | Fuel….………………….....…………... | [5 empty] | 0 | 0
|  |  | Asphalt/Tarmac (cont.coal tar)….… | [5 empty] | 0 | 0
|  |  | Asphalt/Tarmac (no coal tar)……...… | [5 empty] | ~5.0 | 0
|  |  | Bitumen………………………………… | [5 empty] | 0 | 0
|  |  | Others………………………………………. | [5 empty] | 0 | 0
|  |  | Other organics…………..……………………..… | [5 empty] | 10.0 | 0
Other materials (%wt): |  |  | -
[9 empty] | (%wt) | Type(s) and comment |  |  |  |  | % of total C14 activity
|  |  | Inorganic ion exchange materials…...… | [6 empty] | This is a varied waste stream so specific breakdown is not available
|  |  | Inorganic sludges and flocs…………….… | [6 empty] | 0
|  |  | Soil……………..……………………....………… | [5 empty] | 6.0 | 0
|  |  | Brick/Stone/Rubble………………......…………..………… | [5 empty] | 10.0 | 0
|  |  | Cementitious material……………………….…. | [5 empty] | 8.0 | 0
|  |  | Sand……………………………………….. | [6 empty] | 0
|  |  | Glass/Ceramics………….…………..………… | [5 empty] | 6.0 | 0
|  |  | Graphite………..…………………………..……… | [6 empty] | 0
|  |  | Desiccants/Catalysts…………………… | [6 empty] | 0
|  |  | Asbestos…………..……………………...… | [5 empty] | ~1.0 | Mostly building fabric in sheet form some old lagging from process vessels and may be either Amosite, Chrysotile or Crocidolite, all will be consigned to a purpose built mono cell.
|  |  | Non/low friable……..……………………………… | [5 empty] | ~1.0 | 0
|  |  | Moderately friable……..……………………………… | [5 empty] | 0 | 0
|  |  | Highly friable……..…………………………… | [5 empty] | 0 | 0
|  |  | Free aqueous liquids…………..………… | [5 empty] | 0 | 0
|  |  | Free non-aqueous liquids…………….………..………… | [5 empty] | 0 | 0
|  |  | Powder/Ash…………..…………………...…… | [5 empty] | 0 | 0
Inorganic anions (%wt): |  |  | -
[9 empty] | (%wt) | Type(s) and comment
|  |  | Fluoride……..………………………………….. | [6 empty] | 0
|  |  | Chloride…………..…………………………….. | [6 empty] | 0
|  |  | Iodide…..………………………………...…. | [6 empty] | 0
|  |  | Cyanide…….…………………………………..… | [6 empty] | 0
|  |  | Carbonate………..…………………………...… | [6 empty] | 0
|  |  | Nitrate…………..…………………………...…. | [6 empty] | 0
|  |  | Nitrite…………..……………………………….... | [6 empty] | 0
|  |  | Phosphate……..…………………………...…. | [6 empty] | 0
|  |  | Sulphate………..…………………………….…. | [6 empty] | 0
|  |  | Sulphide………..……………………………...…. | [6 empty] | 0
Materials of interest for waste acceptance criteria: |  |  | This is a varied waste stream so specific breakdown is not available
[9 empty] | (%wt) | Type(s) and comment
|  |  | Combustible metals…………………………. | [5 empty] | P | This is a varied waste stream so specific breakdown is not available
|  |  | Low flash point liquids……………………...… | [5 empty] | 0 | 0
|  |  | Explosive materials………………………….. | [5 empty] | 0 | 0
|  |  | Phosphorus…………..………………………… | [5 empty] | 0 | 0
|  |  | Hydrides………………………………….……… | [5 empty] | 0 | 0
|  |  | Biological etc. materials……………………….. | [5 empty] | 0 | 0
|  |  | Biodegradable materials…………...…………. | [5 empty] | ~5.0 | 0
|  |  | Putrescible wastes………..…………… | [5 empty] | ~5.0 | 0
|  |  | Non-putrescible wastes………..…………… | [5 empty] | P | This is a varied waste stream so specific breakdown is not available
|  |  | Corrosive materials…………………………. | [5 empty] | 0 | 0
|  |  | Pyrophoric materials………………………….. | [5 empty] | 0 | 0
|  |  | Generating toxic gases……………………….. | [5 empty] | 0 | 0
|  |  | Reacting with water…………………………...… | [5 empty] | 0 | 0
|  |  | Higher activity particles…………………………………. | [5 empty] | 0 | 0
|  |  | Soluble solids as bulk chemical compounds……………………..………………….… | [5 empty] | P | This is a varied waste stream so specific breakdown is not available
Hazardous substances / non hazardous pollutants: |  |  | Asbestos ~1%.
[9 empty] | (%wt) | Type(s) and comment
|  |  | Acrylamide…………………………… | [5 empty] | 0 | 0
|  |  | Benzene………………..……………… | [5 empty] | 0 | 0
|  |  | Chlorinated solvents………..……………. | [5 empty] | 0 | 0
|  |  | Formaldehyde…………………………. | [5 empty] | 0 | 0
|  |  | Organometallics…………………………. | [5 empty] | 0 | 0
|  |  | Phenol……………………………………….... | [5 empty] | 0 | 0
|  |  | Styrene…..…...…..…..……………………….. | [5 empty] | 0 | 0
|  |  | Tri-butyl phosphate……………………….………... | [5 empty] | NE | 0
|  |  | Other organophosphates……………………….. | [5 empty] | 0 | 0
|  |  | Vinyl chloride………………………………………. | [5 empty] | NE | This is a varied waste stream so specific breakdown is not available
|  |  | Arsenic……………………………………….... | [5 empty] | 0 | 0
|  |  | Barium…………………………………..…………. | [5 empty] | 0 | 0
|  |  | Boron…………………….……………………….. | [5 empty] | 0 | 0
|  |  | Boron (in Boral)…………………………………………………. | [5 empty] | 0 | 0
|  |  | Boron (non-Boral)…………………………………………………. | [5 empty] | 0 | 0
|  |  | Cadmium………………………………….……………….. | [5 empty] | 0 | 0
|  |  | Caesium……………………………………..……………. | [5 empty] | 0 | 0
|  |  | Selenium………………………………………….……. | [5 empty] | 0 | 0
|  |  | Chromium………………………..………………………. | [5 empty] | NE | 0
|  |  | Molybdenum……………………………..…………………. | [5 empty] | 0 | 0
|  |  | Thallium…………………………...………………………. | [5 empty] | 0 | 0
|  |  | Tin………………………………...……………………… | [5 empty] | NE | 0
|  |  | Vanadium…………………………………...…………………. | [5 empty] | NE | 0
|  |  | Mercury compounds…………………...……………………. | [5 empty] | 0 | 0
|  |  | Others…………………………………………..…… | [5 empty] | NE | 0
Electronic & Electrical Equipment (EEE)
|  |  | EEE Type 1……………………….……………. | [5 empty] | 0 | 0
|  |  | EEE Type 2…………………………………...……. | [5 empty] | 0 | 0
|  |  | EEE Type 3………………………………...……. | [5 empty] | 0 | 0
|  |  | EEE Type 4………………………………….……. | [5 empty] | 0 | 0
|  |  | EEE Type 5…………………………………..……. | [5 empty] | 0 | 0
Complexing agents (%wt): |  |  | Not yet determined
[9 empty] | (%wt) | Type(s) and comment
|  |  | EDTA…………………….…………………….. | [6 empty] | 0
|  |  | DPTA…….…...………………………………………. | [6 empty] | 0
|  |  | NTA……………...…………………………………… | [6 empty] | 0
|  |  | Polycarboxylic acids………………………………… | [6 empty] | 0
|  |  | Other organic complexants…………………………..… | [6 empty] | 0
Total complexing agents………………………...…
Potential for the waste to contain discrete items: |  |  | No.
TREATMENT, PACKAGING AND DISPOSAL
Planned on-site / off-site treatment(s): |  |  | Treatment | [8 empty] | On-site / Off-site |  | Stream volume %
|  |  | Low force compaction | [8 empty] | 0
|  |  | Supercompaction (HFC) | [8 empty] | 0
|  |  | Incineration | [8 empty] | 0
|  |  | Solidification | [8 empty] | 0
|  |  | Decontamination | [8 empty] | 0
|  |  | Metal treatment | [8 empty] | 0
|  |  | Size reduction | [8 empty] | 0
|  |  | Decay storage | [8 empty] | 0
|  |  | Recycling / reuse | [8 empty] | 0
|  |  | Other / various | [8 empty] | 0
|  |  | None | [8 empty] | 0 |  | 100.0
Comments on planned treatments : |  |  | A lot of work goes on before material is classified into this waste stream, once it is classified no further segregation / treatment is appropriate.
Disposal Routes: |  |  | Disposal Route | [8 empty] | Stream volume % |  | Disposal density t/m3
Expected to be consigned to the LLW Repository
|  |  | Expected to be consigned to a Landfill Facility | [8 empty] | 100.0 |  | ~0.25
Expected to be consigned to an On-Site Disposal Facility
Expected to be consigned to an Incineration Facility
Expected to be consigned to a Metal Treatment Facility
Expected to be consigned as Out of Scope
Expected to be recycled / reused
Disposal route not known
Classification codes for waste expected to be consigned to a landfill facility: |  |  |  |  | This waste stream consists of mixed municipal waste from plant operations (paper, plastic, polly, building and maintenance wastes.
Upcoming (2022/23-2024/25) Waste Routing (if expected to change from above):
| Disposal Route | [8 empty] | Stream volume %
[10 empty] | 2022/23 |  | 2023/24 |  | 2024/25
Expected to be consigned to the LLW Repository
Expected to be consigned to a Landfill Facility
Expected to be consigned to an On-Site Disposal Facility
Expected to be consigned to an Incineration Facility
Expected to be consigned to a Metal Treatment Facility
Expected to be consigned as Out of Scope
Expected to be recycled / reused
Disposal route not known
Opportunities for alternative disposal routing: | [5 empty] | Not yet determined
Baseline Management Route |  | Opportunity Management Route |  |  |  | Stream volume (%) |  |  | Estimated Date that Opportunity will be realised |  | Opportunity Confidence |  | Comment
- |  | - |  |  |  | - |  |  | - |  | - |  | -
0 |  | 0 | [6 empty] | 0 |  | 0 |  | 0
0 |  | 0 | [6 empty] | 0 |  | 0 |  | 0
Waste Packaging for Disposal: |  |  |  | (Not applicable to this waste stream)
|  |  | Container | [6 empty] | Stream volume % |  | Waste loading (m³) |  | Number of packages
1/3 Height IP-2 ISO
2/3 Height IP-2 ISO
1/2 Height WAMAC IP-2 ISO
1/2 Height IP-2 Disposal/Re-usable ISO
2m box (no shielding)
4m box (no shielding)
Other
Other information: |  |  | Waste stream loaded into 14 and 33 M3 skips and 210L drums.
Waste Planned for Disposal at the LLW Repository: | [6 empty] | (Not applicable to this waste stream)
Container voidage: |  |  | -
Waste Characterisation Form (WCH): |  |  | -
Waste consigned for disposal to LLWR in the year of generation: |  |  | -
Non-Containerised Waste for In-Vault Grouting: | [5 empty] | (Not applicable to this waste stream)
Stream volume (%): |  |  | -
Waste stream variation: |  |  | -
Bounding cuboidal volume (m³): |  |  | -
Inaccessible voidage: |  |  | -
Other information: |  |  | -
RADIOACTIVITY
Source: |  |  | The main source of activity is contamination by uranium and its daughters. The waste becomes contaminated from contact with intermediate uranium compounds during the fuel manufacturing process.
Uncertainty: |  |  | Activities are estimated on the basis that site processes a mixture of natural and enriched material.
Definition of total alpha and total beta/gamma: |  |  | The waste stream is contaminated by coming in contact with Uranium and its intermediate products (oxides). The uranium is from a series of enrichments with a Site mean of 3.2%U235, it is assumed that the uranium is not irradiated therefore contains no reactor products and is aged to a point of equilibrium. This waste stream typically has an activity concentration of 25Bq/g therefore this is split equally between alpha and beta/ gamma activity.
Measurement of radioactivities: |  |  | by chemical analysis and direct monitoring
Other information: |  |  | A total activity is assumed in the Radionuclide tab based on the site generic fingerprint and has been assumed a 50:50 split between alpha and b/g.

## Radionuclide
WASTE STREAM |  |  | 2E90 |  |  |  | General Waste for Clifton Marsh Disposal
|  | Mean radioactivity, TBq/m³ | [8 empty] | Mean radioactivity, TBq/m³
| Nuclide | Waste at | Bands and Code |  |  | Future Arisings | Bands and Code |  |  |  | Waste at |  | Bands and Code |  |  | Future Arisings |  | Bands and Code
|  | 2022-04-01 | [7 empty] | Nuclide | 2022-04-01
| H 3 |  | 0 | 0 | 0 |  | 0 | 0 | 0 | Gd 153 |  |  | 0 | 0 | 0 |  |  | 0 | 0 | 0
| Be 10 |  | 0 | 0 | 0 |  | 0 | 0 | 0 | Ho 163 |  |  | 0 | 0 | 0 |  |  | 0 | 0 | 0
| C 14 |  | 0 | 0 | 0 |  | 0 | 0 | 0 | Ho 166m |  |  | 0 | 0 | 0 |  |  | 0 | 0 | 0
| Na 22 |  | 0 | 0 | 0 |  | 0 | 0 | 0 | Tm 170 |  |  | 0 | 0 | 0 |  |  | 0 | 0 | 0
| Al 26 |  | 0 | 0 | 0 |  | 0 | 0 | 0 | Tm 171 |  |  | 0 | 0 | 0 |  |  | 0 | 0 | 0
| Cl 36 |  | 0 | 0 | 0 |  | 0 | 0 | 0 | Lu 174 |  |  | 0 | 0 | 0 |  |  | 0 | 0 | 0
| Ar 39 |  | 0 | 0 | 0 |  | 0 | 0 | 0 | Lu 176 |  |  | 0 | 0 | 0 |  |  | 0 | 0 | 0
| Ar 42 |  | 0 | 0 | 0 |  | 0 | 0 | 0 | Hf 178n |  |  | 0 | 0 | 0 |  |  | 0 | 0 | 0
| K 40 |  | 0 | 0 | 0 |  | 0 | 0 | 0 | Hf 182 |  |  | 0 | 0 | 0 |  |  | 0 | 0 | 0
| Ca 41 |  | 0 | 0 | 0 |  | 0 | 0 | 0 | Pt 193 |  |  | 0 | 0 | 0 |  |  | 0 | 0 | 0
| Mn 53 |  | 0 | 0 | 0 |  | 0 | 0 | 0 | Tl 204 |  |  | 0 | 0 | 0 |  |  | 0 | 0 | 0
| Mn 54 |  | 0 | 0 | 0 |  | 0 | 0 | 0 | Pb 205 |  |  | 0 | 0 | 0 |  |  | 0 | 0 | 0
| Fe 55 |  | 0 | 0 | 0 |  | 0 | 0 | 0 | Pb 210 |  |  | 0 | 0 | 0 |  |  | 0 | 0 | 0
| Co 60 |  | 0 | 0 | 0 |  | 0 | 0 | 0 | Bi 208 |  |  | 0 | 0 | 0 |  |  | 0 | 0 | 0
| Ni 59 |  | 0 | 0 | 0 |  | 0 | 0 | 0 | Bi 210m |  |  | 0 | 0 | 0 |  |  | 0 | 0 | 0
| Ni 63 |  | 0 | 0 | 0 |  | 0 | 0 | 0 | Po 210 |  |  | 0 | 0 | 0 |  |  | 0 | 0 | 0
| Zn 65 |  | 0 | 0 | 0 |  | 0 | 0 | 0 | Ra 223 |  |  | 0 | 0 | 0 |  |  | 0 | 0 | 0
| Se 79 |  | 0 | 0 | 0 |  | 0 | 0 | 0 | Ra 225 |  |  | 0 | 0 | 0 |  |  | 0 | 0 | 0
| Kr 81 |  | 0 | 0 | 0 |  | 0 | 0 | 0 | Ra 226 |  |  | 0 | 0 | 0 |  |  | 0 | 0 | 0
| Kr 85 |  | 0 | 0 | 0 |  | 0 | 0 | 0 | Ra 228 |  |  | 0 | 0 | 0 |  |  | 0 | 0 | 0
| Rb 87 |  | 0 | 0 | 0 |  | 0 | 0 | 0 | Ac 227 |  |  | 0 | 0 | 0 |  |  | 0 | 0 | 0
| Sr 90 |  | 0 | 0 | 0 |  | 0 | 0 | 0 | Th 227 |  |  | 0 | 0 | 0 |  |  | 0 | 0 | 0
| Zr 93 |  | 0 | 0 | 0 |  | 0 | 0 | 0 | Th 228 |  |  | 0 | 0 | 0 |  |  | 0 | 0 | 0
| Nb 91 |  | 0 | 0 | 0 |  | 0 | 0 | 0 | Th 229 |  |  | 0 | 0 | 0 |  |  | 0 | 0 | 0
| Nb 92 |  | 0 | 0 | 0 |  | 0 | 0 | 0 | Th 230 |  |  | 0 | 0 | 0 |  |  | 0 | 0 | 0
| Nb 93m |  | 0 | 0 | 0 |  | 0 | 0 | 0 | Th 232 |  |  | 0 | 0 | 0 |  |  | 0 | 0 | 0
| Nb 94 |  | 0 | 0 | 0 |  | 0 | 0 | 0 | Th 234 |  |  | 0 | 0 | 0 |  |  | 0 | 0 | 0
| Mo 93 |  | 0 | 0 | 0 |  | 0 | 0 | 0 | Pa 231 |  |  | 0 | 0 | 0 |  |  | 0 | 0 | 0
| Tc 97 |  | 0 | 0 | 0 |  | 0 | 0 | 0 | Pa 233 |  |  | 0 | 0 | 0 |  |  | 0 | 0 | 0
| Tc 99 |  | 0 | 0 | 0 |  | 0 | 0 | 0 | U 232 |  |  | 0 | 0 | 0 |  |  | 0 | 0 | 0
| Ru 106 |  | 0 | 0 | 0 |  | 0 | 0 | 0 | U 233 |  |  | 0 | 0 | 0 |  |  | 0 | 0 | 0
| Pd 107 |  | 0 | 0 | 0 |  | 0 | 0 | 0 | U 234 |  |  | 0 | 0 | 0 |  |  | 0 | 0 | 0
| Ag 108m |  | 0 | 0 | 0 |  | 0 | 0 | 0 | U 235 |  |  | 0 | 0 | 0 |  |  | 0 | 0 | 0
| Ag 110m |  | 0 | 0 | 0 |  | 0 | 0 | 0 | U 236 |  |  | 0 | 0 | 0 |  |  | 0 | 0 | 0
| Cd 109 |  | 0 | 0 | 0 |  | 0 | 0 | 0 | U 238 |  |  | 0 | 0 | 0 |  |  | 0 | 0 | 0
| Cd 113m |  | 0 | 0 | 0 |  | 0 | 0 | 0 | Np 237 |  |  | 0 | 0 | 0 |  |  | 0 | 0 | 0
| Sn 119m |  | 0 | 0 | 0 |  | 0 | 0 | 0 | Pu 236 |  |  | 0 | 0 | 0 |  |  | 0 | 0 | 0
| Sn 121m |  | 0 | 0 | 0 |  | 0 | 0 | 0 | Pu 238 |  |  | 0 | 0 | 0 |  |  | 0 | 0 | 0
| Sn 123 |  | 0 | 0 | 0 |  | 0 | 0 | 0 | Pu 239 |  |  | 0 | 0 | 0 |  |  | 0 | 0 | 0
| Sn 126 |  | 0 | 0 | 0 |  | 0 | 0 | 0 | Pu 240 |  |  | 0 | 0 | 0 |  |  | 0 | 0 | 0
| Sb 125 |  | 0 | 0 | 0 |  | 0 | 0 | 0 | Pu 241 |  |  | 0 | 0 | 0 |  |  | 0 | 0 | 0
| Sb 126 |  | 0 | 0 | 0 |  | 0 | 0 | 0 | Pu 242 |  |  | 0 | 0 | 0 |  |  | 0 | 0 | 0
| Te 125m |  | 0 | 0 | 0 |  | 0 | 0 | 0 | Am 241 |  |  | 0 | 0 | 0 |  |  | 0 | 0 | 0
| Te 127m |  | 0 | 0 | 0 |  | 0 | 0 | 0 | Am 242m |  |  | 0 | 0 | 0 |  |  | 0 | 0 | 0
| I 129 |  | 0 | 0 | 0 |  | 0 | 0 | 0 | Am 243 |  |  | 0 | 0 | 0 |  |  | 0 | 0 | 0
| Cs 134 |  | 0 | 0 | 0 |  | 0 | 0 | 0 | Cm 242 |  |  | 0 | 0 | 0 |  |  | 0 | 0 | 0
| Cs 135 |  | 0 | 0 | 0 |  | 0 | 0 | 0 | Cm 243 |  |  | 0 | 0 | 0 |  |  | 0 | 0 | 0
| Cs 137 |  | 0 | 0 | 0 |  | 0 | 0 | 0 | Cm 244 |  |  | 0 | 0 | 0 |  |  | 0 | 0 | 0
| Ba 133 |  | 0 | 0 | 0 |  | 0 | 0 | 0 | Cm 245 |  |  | 0 | 0 | 0 |  |  | 0 | 0 | 0
| La 137 |  | 0 | 0 | 0 |  | 0 | 0 | 0 | Cm 246 |  |  | 0 | 0 | 0 |  |  | 0 | 0 | 0
| La 138 |  | 0 | 0 | 0 |  | 0 | 0 | 0 | Cm 248 |  |  | 0 | 0 | 0 |  |  | 0 | 0 | 0
| Ce 144 |  | 0 | 0 | 0 |  | 0 | 0 | 0 | Cf 249 |  |  | 0 | 0 | 0 |  |  | 0 | 0 | 0
| Pm 145 |  | 0 | 0 | 0 |  | 0 | 0 | 0 | Cf 250 |  |  | 0 | 0 | 0 |  |  | 0 | 0 | 0
| Pm 147 |  | 0 | 0 | 0 |  | 0 | 0 | 0 | Cf 251 |  |  | 0 | 0 | 0 |  |  | 0 | 0 | 0
| Sm 147 |  | 0 | 0 | 0 |  | 0 | 0 | 0 | Cf 252 |  |  | 0 | 0 | 0 |  |  | 0 | 0 | 0
| Sm 151 |  | 0 | 0 | 0 |  | 0 | 0 | 0 | Other a |  |  | 0 | 0 | 0 |  |  | 0 | 0 | 0
| Eu 152 |  | 0 | 0 | 0 |  | 0 | 0 | 0 | Other b/g |  |  | 0 | 0 | 0 |  |  | 0 | 0 | 0
| Eu 154 |  | 0 | 0 | 0 |  | 0 | 0 | 0 | Total a |  | 1.25E-05 | A | A | 1 |  | 1.25E-05 | B | B | 2
| Eu 155 |  | 0 | 0 | 0 |  | 0 | 0 | 0 | Total b/g |  | 1.25E-05 | A | A | 1 |  | 1.25E-05 | B | B | 2
| Bands (Upper and Lower) | [8 empty] | Code
| A a factor of 1.5 | [8 empty] | 1 Measured activity
| B a factor of 3 | [8 empty] | 2 Derived activity (best estimate)
| C a factor of 10 | [8 empty] | 3 Derived activity (upper limit)
| D a factor of 100 | [8 empty] | 4 Not present
| E a factor of 1000 | [8 empty] | 5 Present but not significant
6 Likely to be present but not assessed
| Note: Bands quantify uncertainty in | [8 empty] | 7 Present in significant quantities but not determined
| the mean radioactivity. | [8 empty] | 8 Not expected to be present in significant quantity