## DataSheet
WASTE STREAM |  |  | 2F06/C |  | Encapsulated Barium Carbonate Slurry/MEB Crud
SITE |  |  | Sellafield
SITE OWNER |  |  | Nuclear Decommissioning Authority
WASTE CUSTODIAN |  |  | Sellafield Limited
WASTE TYPE |  |  | ILW |  |  | 0
Is the waste suject to Scottish Policy: |  |  | No
WASTE VOLUMES
[9 empty] | Conditioned |  |  | Packaged
Stocks: |  |  | At 1.4.2022……………………………… | [5 empty] | 612.7 | m³ |  | 741.2 | m³
Future arisings - |  |  | 1.4.2022 - 31.3.2023………. | [5 empty] | 11.3 | m³ |  | 13.7 | m³
|  |  | 1.4.2023 - 31.3.2024………. | [5 empty] | 1.9 | m³ |  | 2.3 | m³
|  |  | 1.4.2025 - 31.3.2026………. | [5 empty] | 5.7 | m³ |  | 6.9 | m³
|  |  | 1.4.2026 - 31.3.2027………. | [5 empty] | 5.7 | m³ |  | 6.9 | m³
|  |  | 1.4. - 31.3.………. | [5 empty] | 0 | m³ |  | 0 | m³
|  |  | 1.4. - 31.3.………. | [5 empty] | 0 | m³ |  | 0 | m³
|  |  | 1.4. - 31.3.………. | [5 empty] | 0 | m³ |  | 0 | m³
|  |  | 1.4. - 31.3.………. | [5 empty] | 0 | m³ |  | 0 | m³
|  |  | 1.4. - 31.3.………. | [5 empty] | 0 | m³ |  | 0 | m³
|  |  | 1.4. - 31.3.………. | [5 empty] | 0 | m³ |  | 0 | m³
|  |  | 1.4. - 31.3.………. | [5 empty] | 0 | m³ |  | 0 | m³
|  |  | 1.4. - 31.3.………. | [5 empty] | 0 | m³ |  | 0 | m³
|  |  | 1.4. - 31.3.………. | [5 empty] | 0 | m³ |  | 0 | m³
|  |  | 1.4. - 31.3.………. | [5 empty] | 0 | m³ |  | 0 | m³
|  |  | 1.4. - 31.3.………. | [5 empty] | 0 | m³ |  | 0 | m³
|  |  | 1.4. - 31.3.………. | [5 empty] | 0 | m³ |  | 0 | m³
|  |  | 1.4. - 31.3.………. | [5 empty] | 0 | m³ |  | 0 | m³
|  |  | 1.4. - 31.3.………. | [5 empty] | 0 | m³ |  | 0 | m³
|  |  | 1.4. - 31.3.………. | [5 empty] | 0 | m³ |  | 0 | m³
|  |  | 1.4. - 31.3.………. | [5 empty] | 0 | m³ |  | 0 | m³
|  |  | 1.4. - 31.3.………. | [5 empty] | 0 | m³ |  | 0 | m³
|  |  | 1.4. - 31.3.………. | [5 empty] | 0 | m³ |  | 0 | m³
|  |  | 1.4. - 31.3.………. | [5 empty] | 0 | m³ |  | 0 | m³
|  |  | 1.4. - 31.3.………. | [5 empty] | 0 | m³ |  | 0 | m³
|  |  | 1.4. - 31.3.………. | [5 empty] | 0 | m³ |  | 0 | m³
|  |  | 1.4. - 31.3.………. | [5 empty] | 0 | m³ |  | 0 | m³
|  |  | 1.4. - 31.3.………. | [5 empty] | 0 | m³ |  | 0 | m³
|  |  | 1.4. - 31.3.………. | [5 empty] | 0 | m³ |  | 0 | m³
|  |  | 1.4. - 31.3.………. | [5 empty] | 0 | m³ |  | 0 | m³
|  |  | 1.4. - 31.3.………. | [5 empty] | 0 | m³ |  | 0 | m³
|  |  | 1.4. - 31.3.………. | [5 empty] | 0 | m³ |  | 0 | m³
|  |  | 1.4. - 31.3.………. | [5 empty] | 0 | m³ |  | 0 | m³
|  |  | 1.4. - 31.3.………. | [5 empty] | 0 | m³ |  | 0 | m³
|  |  | 1.4. - 31.3.………. | [5 empty] | 0 | m³ |  | 0 | m³
|  |  | 1.4. - 31.3.………. | [5 empty] | 0 | m³ |  | 0 | m³
|  |  | 1.4. - 31.3.………. | [5 empty] | 0 | m³ |  | 0 | m³
|  |  | 1.4. - 31.3.………. | [5 empty] | 0 | m³ |  | 0 | m³
|  |  | 1.4. - 31.3.………. | [5 empty] | 0 | m³ |  | 0 | m³
|  |  | 1.4. - 31.3.………. | [5 empty] | 0 | m³ |  | 0 | m³
|  |  | 1.4. - 31.3.………. | [5 empty] | 0 | m³ |  | 0 | m³
|  |  | 1.4. - 31.3.………. | [5 empty] | 0 | m³ |  | 0 | m³
|  |  | 1.4. - 31.3.………. | [5 empty] | 0 | m³ |  | 0 | m³
|  |  | 1.4. - 31.3.………. | [5 empty] | 0 | m³ |  | 0 | m³
|  |  | 1.4. - 31.3.………. | [5 empty] | 0 | m³ |  | 0 | m³
|  |  | 1.4. - 31.3.………. | [5 empty] | 0 | m³ |  | 0 | m³
|  |  | 1.4. - 31.3.………. | [5 empty] | 0 | m³ |  | 0 | m³
|  |  | 1.4. - 31.3.………. | [5 empty] | 0 | m³ |  | 0 | m³
|  |  | 1.4. - 31.3.………. | [5 empty] | 0 | m³ |  | 0 | m³
|  |  | 1.4. - 31.3.………. | [5 empty] | 0 | m³ |  | 0 | m³
|  |  | 1.4. - 31.3.………. | [5 empty] | 0 | m³ |  | 0 | m³
|  |  | 1.4. - 31.3.………. | [5 empty] | 0 | m³ |  | 0 | m³
|  |  | 1.4. - 31.3.………. | [5 empty] | 0 | m³ |  | 0 | m³
|  |  | 1.4. - 31.3.………. | [5 empty] | 0 | m³ |  | 0 | m³
|  |  | 1.4. - 31.3.………. | [5 empty] | 0 | m³ |  | 0 | m³
|  |  | 1.4. - 31.3.………. | [5 empty] | 0 | m³ |  | 0 | m³
|  |  | 1.4. - 31.3.………. | [5 empty] | 0 | m³ |  | 0 | m³
|  |  | 1.4. - 31.3.………. | [5 empty] | 0 | m³ |  | 0 | m³
|  |  | 1.4. - 31.3.………. | [5 empty] | 0 | m³ |  | 0 | m³
|  |  | 1.4. - 31.3.………. | [5 empty] | 0 | m³ |  | 0 | m³
|  |  | 1.4. - 31.3.………. | [5 empty] | 0 | m³ |  | 0 | m³
|  |  | 1.4. - 31.3.………. | [5 empty] | 0 | m³ |  | 0 | m³
|  |  | 1.4. - 31.3.………. | [5 empty] | 0 | m³ |  | 0 | m³
|  |  | 1.4. - 31.3.………. | [5 empty] | 0 | m³ |  | 0 | m³
|  |  | 1.4. - 31.3.………. | [5 empty] | 0 | m³ |  | 0 | m³
|  |  | 1.4. - 31.3.………. | [5 empty] | 0 | m³ |  | 0 | m³
|  |  | 1.4. - 31.3.………. | [5 empty] | 0 | m³ |  | 0 | m³
|  |  | 1.4. - 31.3.………. | [5 empty] | 0 | m³ |  | 0 | m³
|  |  | 1.4. - 31.3.………. | [5 empty] | 0 | m³ |  | 0 | m³
|  |  | 1.4. - 31.3.………. | [5 empty] | 0 | m³ |  | 0 | m³
|  |  | 1.4. - 31.3.………. | [5 empty] | 0 | m³ |  | 0 | m³
|  |  | 1.4. - 31.3.………. | [5 empty] | 0 | m³ |  | 0 | m³
|  |  | 1.4. - 31.3.………. | [5 empty] | 0 | m³ |  | 0 | m³
|  |  | 1.4. - 31.3.………. | [5 empty] | 0 | m³ |  | 0 | m³
|  |  | 1.4. - 31.3.………. | [5 empty] | 0 | m³ |  | 0 | m³
|  |  | 1.4. - 31.3.………. | [5 empty] | 0 | m³ |  | 0 | m³
|  |  | 1.4. - 31.3.………. | [5 empty] | 0 | m³ |  | 0 | m³
|  |  | 1.4. - 31.3.………. | [5 empty] | 0 | m³ |  | 0 | m³
|  |  | 1.4. - 31.3.………. | [5 empty] | 0 | m³ |  | 0 | m³
|  |  | 1.4. - 31.3.………. | [5 empty] | 0 | m³ |  | 0 | m³
|  |  | 1.4. - 31.3.………. | [5 empty] | 0 | m³ |  | 0 | m³
|  |  | 1.4. - 31.3.………. | [5 empty] | 0 | m³ |  | 0 | m³
|  |  | 1.4. - 31.3.………. | [5 empty] | 0 | m³ |  | 0 | m³
|  |  | 1.4. - 31.3.………. | [5 empty] | 0 | m³ |  | 0 | m³
|  |  | 1.4. - 31.3.………. | [5 empty] | 0 | m³ |  | 0 | m³
|  |  | 1.4. - 31.3.………. | [5 empty] | 0 | m³ |  | 0 | m³
|  |  | 1.4. - 31.3.………. | [5 empty] | 0 | m³ |  | 0 | m³
|  |  | 1.4. - 31.3.………. | [5 empty] | 0 | m³ |  | 0 | m³
|  |  | 1.4. - 31.3.………. | [5 empty] | 0 | m³ |  | 0 | m³
|  |  | 1.4. - 31.3.………. | [5 empty] | 0 | m³ |  | 0 | m³
|  |  | 1.4. - 31.3.………. | [5 empty] | 0 | m³ |  | 0 | m³
|  |  | 1.4. - 31.3.………. | [5 empty] | 0 | m³ |  | 0 | m³
|  |  | 1.4. - 31.3.………. | [5 empty] | 0 | m³ |  | 0 | m³
|  |  | 1.4. - 31.3.………. | [5 empty] | 0 | m³ |  | 0 | m³
|  |  | 1.4. - 31.3.………. | [5 empty] | 0 | m³ |  | 0 | m³
|  |  | 1.4. - 31.3.………. | [5 empty] | 0 | m³ |  | 0 | m³
Total future arisings: | [7 empty] | 24.5 |  | m³ | 29.692 |  | m³
Total waste volume: | [7 empty] | 637.2 |  | m³ | 770.892 |  | m³
Number of waste package in stock: |  |  | At 1.4.2022………………………….. | [5 empty] | 1298 | package(s)
Comment on volumes: |  |  | Quantities are linked with donor plant throughput. Dissolver Off Gas system operations in THORP continued post shearing completion. MEB Crud arisings to continue until FUNDA filter replacement for THORP Pond is implemented. No additional information available, processing of product is solely dependant on donor plant throughput. The uncertainty on the volumes is expected to be +/- a factor of 0.1
Uncertainty factors on volumes: |  |  | Stock (upper): |  |  | x | 1.1 |  | Arisings (upper): |  | x | 1.1
|  |  | Stock (lower): |  |  | x | 0.9 |  | Arisings (lower): |  | x | 0.9
WASTE SOURCE |  |  | Slurry arising from storage and reprocessing operations in THORP.
PHYSICAL CHARACTERISTICS
General description: |  |  | A slurry of barium carbonate principally, with mixed streams of MEB crud and feed pond filter solids at small percentages. This is then encapsulated in cementitious grout. No items require special handling. The waste does not undergo any physical or chemical process prior to conditioning.
Physical components: |  | (%wt) | Slurry 30%, grout 70% (by weight).
Sealed sources: |  |  | The waste does not contain sealed sources.
Bulk density (t/m³): |  |  | ~ | 1.95
Comment on density: |  |  | Density of conditioned waste. Raw waste density ~ 1.25 t/m³.
CHEMICAL COMPOSITION
General description and components (%wt): |  |  | Grout (70%), water (19.6%), barium carbonate (7.8%), NaNO2/NaNO3 (2.1%), NaOH (0.5%), Ba(NO3)2, Ba(OH)2, BaI2 and Ba(IO3)2 are also present. MEB crud may replace up to one quarter of the barium carbonate on an irregular basis dependent on arisings.
Chemical state: |  |  | -
Chemical form of radionuclides: | H-3: | H-3: | Not estimated.
| C-14: |  | Barium carbonate.
| Cl-36: |  | Present in trace amounts as clathrate compounds of metallic salts readilty lost to aqueous solution.
| Se-79: | Selenium-79 | Not estimated.
| Tc-99: | Selenium-79 | Not estimated.
| I-129: |  | Present in trace amounts as clathrate compounds of metallic salts readilty lost to aqueous solution.
| Ra: |  | -
| Th: |  | -
| U: |  | -
Np: |  |  | -
Pu: |  |  | -
Metals and alloys (%wt): |  |  | There is no sheet or bulk metal present.
[9 empty] | (%wt) | Type(s) / Grades(s) with proportions |  |  |  |  | % of total C14 activity
|  |  | Stainless steel…………………………………. | [5 empty] | 0 | 0
|  |  | Other ferrous metals………………………...… | [5 empty] | TR | 0
|  |  | Iron…………………………...………… | [6 empty] | 0
|  |  | Aluminium…………………………...………… | [6 empty] | 0
|  |  | Beryllium…………………….……………….. | [5 empty] | TR | 0
|  |  | Cobalt……………………..……………………. | [5 empty] | 0 | 0
|  |  | Copper…………………………….……………….. | [6 empty] | 0
|  |  | Lead……………………………...……………… | [6 empty] | 0
|  |  | Magnox/Magnesium…………………………... | [5 empty] | 0 | 0
|  |  | Nickel………………………………………..... | [6 empty] | 0
|  |  | Titanium…………………………………..……. | [5 empty] | TR | 0
|  |  | Uranium………………………………...………. | [5 empty] | <0.01 | 0
|  |  | Zinc………………………………...…… | [5 empty] | 0 | 0
|  |  | Zircaloy/Zirconium……………...…….………. | [5 empty] | TR | 0
|  |  | Other metals…………………….…………. | [5 empty] | 0 | 0
Organics (%wt): |  |  | There are no organic materials in the waste.
[9 empty] | (%wt) | Type(s) and comment |  |  |  |  | % of total C14 activity
|  |  | Total cellulosics…………..…..………… | [5 empty] | 0 | 0
|  |  | Paper, cotton………..………………. | [5 empty] | 0 | 0
|  |  | Wood…………..…………….……… | [5 empty] | 0 | 0
|  |  | Halogenated plastics…………..…… | [5 empty] | 0 | 0
|  |  | Total non-halogenated plastics……………… | [5 empty] | 0 | 0
|  |  | Condensation polymers…………………...….. | [5 empty] | 0 | 0
|  |  | Others…………..……………...…… | [5 empty] | 0 | 0
|  |  | Organic ion exchange materials…..……. | [5 empty] | 0 | 0
|  |  | Total rubber…………..……..…………… | [5 empty] | 0 | 0
|  |  | Halogenated rubber…………………..…..…… | [5 empty] | 0 | 0
|  |  | Non-halogenated rubber…………………....… | [5 empty] | 0 | 0
|  |  | Hydrocarbons………………………….. | [6 empty] | 0
|  |  | Oil or grease……..………………….… | [6 empty] | 0
|  |  | Fuel….………………….....……….. | [6 empty] | 0
|  |  | Asphalt/Tarmac (cont.coal tar)…… | [6 empty] | 0
|  |  | Asphalt/Tarmac (no coal tar)……..… | [6 empty] | 0
|  |  | Bitumen………………………………. | [6 empty] | 0
|  |  | Others……………………...……………… | [6 empty] | 0
|  |  | Other organics…………..……………………..… | [5 empty] | 0 | 0
Other materials (%wt): |  |  | -
[9 empty] | (%wt) | Type(s) and comment |  |  |  |  | % of total C14 activity
|  |  | Inorganic ion exchange materials…...… | [5 empty] | 0 | 0
|  |  | Inorganic sludges and flocs…………….… | [5 empty] | 30.0 | 0 |  |  |  |  | 100.0
|  |  | Soil……………..……………………....………… | [5 empty] | 0 | 0
|  |  | Brick/Stone/Rubble………………......…………..………… | [5 empty] | 0 | 0
|  |  | Cementitious material……………………….…. | [5 empty] | 70.0 | 0
|  |  | Sand………..…………………………..……………….. | [5 empty] | 0 | No added sand in encapsulation grout.
|  |  | Glass/Ceramics………….…………..………… | [6 empty] | 0
|  |  | Graphite………..…………………………..……… | [5 empty] | 0 | 0
|  |  | Desiccants/Catalysts…………………… | [6 empty] | 0
|  |  | Asbestos…………..……………………...… | [5 empty] | 0 | 0
|  |  | Non/low friable……..……………………………… | [6 empty] | 0
|  |  | Moderately friable……..……………………………… | [6 empty] | 0
|  |  | Highly friable……..…………………………… | [6 empty] | 0
|  |  | Free aqueous liquids…………..………… | [5 empty] | 0 | 0
|  |  | Free non-aqueous liquids…………….………..………… | [5 empty] | 0 | 0
|  |  | Powder/Ash…………..…………………...…… | [5 empty] | 0 | 0
Inorganic anions (%wt): |  |  | Carbonates, nitrates, nitrites, chlorides, iodides and iodates are present in the waste.
[9 empty] | (%wt) | Type(s) and comment
|  |  | Fluoride……..………………………………….. | [5 empty] | 0 | 0
|  |  | Chloride…………..…………………………….. | [5 empty] | P | 0
|  |  | Iodide…..………………………………...…. | [5 empty] | P | 0
|  |  | Cyanide…….…………………………………..… | [5 empty] | 0 | 0
|  |  | Carbonate………..…………………………...… | [5 empty] | ~2.3 | 0
|  |  | Nitrate…………..…………………………...…. | [5 empty] | ~1.5 | 0
|  |  | Nitrite…………..……………………………….... | [5 empty] | TR | 0
|  |  | Phosphate……..…………………………...…. | [5 empty] | 0 | 0
|  |  | Sulphate………..…………………………….…. | [5 empty] | 0 | 0
|  |  | Sulphide………..……………………………...…. | [5 empty] | 0 | 0
Materials of interest for waste acceptance criteria: |  |  | No hazardous materials are present.
[9 empty] | (%wt) | Type(s) and comment
|  |  | Combustible metals…………………………. | [5 empty] | 0 | 0
|  |  | Low flash point liquids……………………...… | [5 empty] | 0 | 0
|  |  | Explosive materials………………………….. | [5 empty] | 0 | 0
|  |  | Phosphorus…………..………………………… | [5 empty] | 0 | 0
|  |  | Hydrides………………………………….……… | [5 empty] | 0 | 0
|  |  | Biological etc. materials……………………….. | [5 empty] | 0 | 0
|  |  | Biodegradable materials…………...…………. | [5 empty] | 0 | 0
|  |  | Putrescible wastes………..…………… | [5 empty] | 0 | 0
|  |  | Non-putrescible wastes………..…………… | [6 empty] | 0
|  |  | Corrosive materials…………………………. | [5 empty] | P | Encapsulation grout is alkaline.
|  |  | Pyrophoric materials………………………….. | [5 empty] | 0 | 0
|  |  | Generating toxic gases……………………….. | [5 empty] | 0 | 0
|  |  | Reacting with water…………………………...… | [5 empty] | 0 | 0
|  |  | Higher activity particles…………………………………. | [5 empty] | 0 | 0
|  |  | Soluble solids as bulk chemical compounds……………………..……………… | [5 empty] | P | Some calcium and sodium compounds.
Hazardous substances / non hazardous pollutants: |  |  | Toxic metals are unlikely to be present in significant quantities. Barium compounds: BaCO3, Ba(NO3)2, Ba(OH)2, BaI2, Ba(IO3)2. <8% by weight.
[9 empty] | (%wt) | Type(s) and comment
|  |  | Acrylamide…………………………………..…… | [6 empty] | 0
|  |  | Benzene……………………………….… | [5 empty] | 0 | 0
|  |  | Chlorinated solvents………………………...…. | [6 empty] | 0
|  |  | Formaldehyde…………………….…………. | [6 empty] | 0
|  |  | Organometallics………………..……………. | [6 empty] | 0
|  |  | Phenol……………………………….……. | [5 empty] | 0 | 0
|  |  | Styrene…..…...…..…..………………………...….. | [6 empty] | 0
|  |  | Tri-butyl phosphate……………………………. | [5 empty] | 0 | 0
|  |  | Other organophosphates…………………… | [6 empty] | 0
|  |  | Vinyl chloride………………………………..…….. | [5 empty] | 0 | 0
|  |  | Arsenic…………………………………….…. | [5 empty] | 0 | 0
|  |  | Barium………………..…………………. | [5 empty] | <8.0 | 0
|  |  | Boron………………………….……………….. | [5 empty] | 0 | 0
|  |  | Boron (in Boral)…………………………………………………. | [6 empty] | 0
|  |  | Boron (non-Boral)…………………………………………………. | [6 empty] | 0
|  |  | Cadmium…………………………….. | [5 empty] | 0 | 0
|  |  | Caesium……………………..……………………. | [6 empty] | 0
|  |  | Selenium…………………...……………………. | [5 empty] | 0 | 0
|  |  | Chromium………………..………………………. | [5 empty] | P | Small amounts present in encapsulation grout OPC.
|  |  | Molybdenum…………………………. | [5 empty] | 0 | 0
|  |  | Thallium……………………...……………………. | [6 empty] | 0
|  |  | Tin………………………………...…………… | [5 empty] | P | Trace present in encapsulation grout OPC.
|  |  | Vanadium…………………...……………………. | [5 empty] | 0 | 0
|  |  | Mercury compounds…………………………. | [6 empty] | 0
|  |  | Others………………………….…………………… | [5 empty] | 0 | 0
Electronic & Electrical Equipment (EEE)
|  |  | EEE Type 1……………………………..………. | [6 empty] | 0
|  |  | EEE Type 2……………………………..………. | [6 empty] | 0
|  |  | EEE Type 3……………………………..………. | [6 empty] | 0
|  |  | EEE Type 4……………………………..………. | [6 empty] | 0
|  |  | EEE Type 5……………………………..………. | [6 empty] | 0
Complexing agents (%wt): |  |  | No
[9 empty] | (%wt) | Type(s) and comment
|  |  | EDTA…………………….……...................................... | [6 empty] | 0
|  |  | DPTA…….…...…………………......................................... | [6 empty] | 0
|  |  | NTA……………...………………............................................... | [6 empty] | 0
|  |  | Polycarboxylic acids………………………………… | [6 empty] | 0
|  |  | Other organic complexants…………………………..… | [5 empty] | 0 | No organic complexing agents are present in the waste.
|  |  | Total complexing agents………………………...… | [5 empty] | 0
Potential for the waste to contain discrete items: |  |  | No.
PACKAGING AND CONDITIONING
Container type: | Container | [6 empty] | Waste packaged (vol%) |  | Waste loading (m³) |  | Payload (m³) |  | Number of packages
| 500 l drum | [7 empty] | 100.0 |  | 0.472 |  | 0.472 | 1350
Container type comment: |  |  | Conditioning factor is 1, packaging factor is 1.21.
Range in container waste volume: |  |  | -
Other information on containers: |  |  | Stainless steel drum with indrum mixing paddle. Drum is fitted with a lid that contains a filter.
Conditioned density (t/m³): |  |  | 1.95
Conditioned density comment: |  |  | -
Other information on conditioning: |  |  | Waste is already conditioned.
RADIOACTIVITY
Source: |  |  | The waste will be residue from C-14 scrubbers. Consequently, C-14 will be dominant, although there will be fission products present associated with some fuel carry-over. For MEB crud, the main source will be Co-60 activation product in steel corrosion product.
Uncertainty: |  |  | -
Definition of total alpha and total beta/gamma: |  |  | Where totals are shown on the table of radionuclide activities they are the sums of the listed alpha or beta/gamma emitting radionuclides plus 'other alpha' or 'other beta/gamma'.
Measurement of radioactivities: |  |  | The activities are a combination of measurements and calculated activities, based on characteristics of fuel reprocessed to date for stocks and that still to be reprocessed for arisings.
Other information: |  |  | -

## Radionuclide
WASTE STREAM |  |  |  | 2F06/C |  |  |  |  | Encapsulated Barium Carbonate Slurry/MEB Crud
|  | Mean radioactivity, TBq/m³ | [10 empty] | Mean radioactivity, TBq/m³
| Nuclide | Waste at |  | Bands and Code |  |  | Future Arisings |  | Bands and Code |  |  |  | Waste at |  | Bands and Code |  |  | Future Arisings |  | Bands and Code
|  |  | 2022-04-01 | [8 empty] | Nuclide | 2022-04-01
| H 3 |  | 5.72E-05 | B | B | 1 |  | 1.56E-04 | B | B | 1 | Gd 153 |  | 4.52E-13 | B | B | 2 |  | 1.82E-10 | B | B | 2
| Be 10 |  | 2.71E-11 | B | B | 2 |  | 2.79E-11 | B | B | 2 | Ho 163 |  | 6.72E-15 | B | B | 2 |  | 6.91E-15 | B | B | 2
| C 14 |  | 6.49E-02 | B | B | 1 |  | 3.78E-02 | B | B | 1 | Ho 166m |  | 3.97E-10 | B | B | 2 |  | 4.88E-10 | B | B | 2
| Na 22 |  |  | 0 | 0 | 0 |  |  | 0 | 0 | 0 | Tm 170 |  | 2.28E-20 | B | B | 2 |  | 1.17E-16 | B | B | 2
| Al 26 |  |  | 0 | 0 | 0 |  |  | 0 | 0 | 0 | Tm 171 |  | 7.70E-11 | B | B | 2 |  | 2.35E-09 | B | B | 2
| Cl 36 |  | 6.10E-10 | B | B | 2 |  | 4.57E-10 | B | B | 2 | Lu 174 |  |  | 0 | 0 | 8 |  |  | 0 | 0 | 8
| Ar 39 |  | 9.42E-12 | B | B | 2 |  | 7.42E-12 | B | B | 2 | Lu 176 |  |  | 0 | 0 | 5 |  |  | 0 | 0 | 5
| Ar 42 |  |  | 0 | 0 | 8 |  |  | 0 | 0 | 8 | Hf 178n |  |  | 0 | 0 | 8 |  |  | 0 | 0 | 8
| K 40 |  | 1.66E-14 | B | B | 2 |  | 1.27E-14 | B | B | 2 | Hf 182 |  |  | 0 | 0 | 5 |  |  | 0 | 0 | 5
| Ca 41 |  | 2.51E-10 | B | B | 2 |  | 1.89E-10 | B | B | 2 | Pt 193 |  |  | 0 | 0 | 8 |  |  | 0 | 0 | 8
| Mn 53 |  | 9.24E-18 | B | B | 2 |  | 7.00E-18 | B | B | 2 | Tl 204 |  |  | 0 | 0 | 8 |  |  | 0 | 0 | 8
| Mn 54 |  | 4.43E-13 | B | B | 2 |  | 8.16E-11 | B | B | 2 | Pb 205 |  |  | 0 | 0 | 5 |  |  | 0 | 0 | 5
| Fe 55 |  | 1.40E-04 | B | B | 1 |  | 7.49E-04 | B | B | 1 | Pb 210 |  | 2.26E-08 | B | B | 2 |  | 1.55E-14 | B | B | 2
| Co 60 |  | 9.58E-04 | B | B | 1 |  | 2.59E-03 | B | B | 1 | Bi 208 |  |  | 0 | 0 | 8 |  |  | 0 | 0 | 8
| Ni 59 |  | 2.52E-10 | B | B | 2 |  | 1.39E-10 | B | B | 2 | Bi 210m |  |  | 0 | 0 | 5 |  |  | 0 | 0 | 5
| Ni 63 |  | 1.40E-03 | B | B | 1 |  | 1.41E-04 | B | B | 1 | Po 210 |  | 2.13E-08 | B | B | 2 |  | 1.48E-14 | B | B | 2
| Zn 65 |  | 3.03E-15 | B | B | 2 |  | 1.16E-12 | B | B | 2 | Ra 223 |  | 2.28E-12 | B | B | 2 |  | 1.21E-12 | B | B | 2
| Se 79 |  | 7.52E-09 | B | B | 2 |  | 7.72E-09 | B | B | 2 | Ra 225 |  | 2.27E-14 | B | B | 2 |  | 2.15E-14 | B | B | 2
| Kr 81 |  | 1.63E-14 | B | B | 2 |  | 1.76E-14 | B | B | 2 | Ra 226 |  | 1.03E-07 | B | B | 2 |  | 9.83E-14 | B | B | 2
| Kr 85 |  | 3.02E-04 | B | B | 2 |  | 8.03E-04 | B | B | 2 | Ra 228 |  | 4.13E-10 | B | B | 2 |  | 1.60E-17 | B | B | 2
| Rb 87 |  | 2.79E-12 | B | B | 2 |  | 2.87E-12 | B | B | 2 | Ac 227 |  | 2.29E-12 | B | B | 2 |  | 1.21E-12 | B | B | 2
| Sr 90 |  | 1.02E-03 | B | B | 1 |  | 1.04E-03 | B | B | 1 | Th 227 |  | 2.25E-12 | B | B | 2 |  | 1.19E-12 | B | B | 2
| Zr 93 |  | 2.38E-07 | B | B | 2 |  | 2.45E-07 | B | B | 2 | Th 228 |  | 7.89E-08 | B | B | 1 |  | 2.27E-09 | B | B | 2
| Nb 91 |  |  | 0 | 0 | 5 |  |  | 0 | 0 | 5 | Th 229 |  | 2.27E-14 | B | B | 2 |  | 2.15E-14 | B | B | 2
| Nb 92 |  | 1.00E-18 | B | B | 2 |  | 1.00E-18 | B | B | 2 | Th 230 |  | 1.53E-05 | B | B | 1 |  | 1.10E-05 | B | B | 1
| Nb 93m |  | 1.64E-07 | B | B | 2 |  | 1.02E-07 | B | B | 2 | Th 232 |  | 4.66E-10 | B | B | 1 |  | 3.10E-17 | B | B | 2
| Nb 94 |  | 1.84E-11 | B | B | 2 |  | 1.76E-11 | B | B | 2 | Th 234 |  | 6.15E-08 | B | B | 2 |  | 5.54E-08 | B | B | 2
| Mo 93 |  | 2.49E-10 | B | B | 2 |  | 1.61E-10 | B | B | 2 | Pa 231 |  | 4.85E-12 | B | B | 2 |  | 4.32E-12 | B | B | 2
| Tc 97 |  | 2.25E-17 | B | B | 2 |  | 2.30E-17 | B | B | 2 | Pa 233 |  | 2.81E-08 | B | B | 2 |  | 2.84E-08 | B | B | 2
| Tc 99 |  | 2.37E-05 | B | B | 1 |  | 1.99E-06 | B | B | 2 | U 232 |  | 1.92E-09 | B | B | 2 |  | 2.39E-09 | B | B | 2
| Ru 106 |  | 1.21E-06 | B | B | 2 |  | 1.45E-04 | B | B | 2 | U 233 |  | 5.26E-12 | B | B | 2 |  | 3.36E-12 | B | B | 2
| Pd 107 |  | 1.20E-08 | B | B | 2 |  | 1.23E-08 | B | B | 2 | U 234 |  | 2.09E-07 | B | B | 2 |  | 2.06E-07 | B | B | 2
| Ag 108m |  | 1.68E-12 | B | B | 2 |  | 1.77E-12 | B | B | 2 | U 235 |  | 3.37E-09 | B | B | 2 |  | 3.03E-09 | B | B | 2
| Ag 110m |  | 7.38E-11 | B | B | 2 |  | 2.63E-08 | B | B | 2 | U 236 |  | 4.39E-08 | B | B | 2 |  | 4.71E-08 | B | B | 2
| Cd 109 |  | 5.24E-15 | B | B | 2 |  | 3.67E-13 | B | B | 2 | U 238 |  | 6.15E-08 | B | B | 2 |  | 5.54E-08 | B | B | 2
| Cd 113m |  | 9.48E-07 | B | B | 2 |  | 2.09E-06 | B | B | 2 | Np 237 |  | 2.81E-08 | B | B | 2 |  | 2.84E-08 | B | B | 2
| Sn 119m |  | 4.04E-12 | B | B | 2 |  | 8.91E-10 | B | B | 2 | Pu 236 |  | 1.86E-10 | B | B | 2 |  | 2.75E-09 | B | B | 2
| Sn 121m |  | 2.29E-06 | B | B | 2 |  | 2.88E-06 | B | B | 2 | Pu 238 |  | 1.76E-04 | B | B | 2 |  | 2.34E-04 | B | B | 2
| Sn 123 |  | 1.61E-15 | B | B | 2 |  | 8.06E-12 | B | B | 2 | Pu 239 |  | 4.33E-05 | B | B | 2 |  | 3.70E-05 | B | B | 2
| Sn 126 |  | 4.00E-08 | B | B | 2 |  | 4.12E-08 | B | B | 2 | Pu 240 |  | 7.62E-05 | B | B | 2 |  | 7.68E-05 | B | B | 2
| Sb 125 |  | 7.50E-06 | B | B | 2 |  | 1.22E-04 | B | B | 2 | Pu 241 |  | 3.73E-03 | B | B | 2 |  | 7.46E-03 | B | B | 2
| Sb 126 |  | 5.60E-09 | B | B | 2 |  | 1.33E-08 | B | B | 2 | Pu 242 |  | 1.74E-07 | B | B | 2 |  | 1.91E-07 | B | B | 2
| Te 125m |  | 1.88E-06 | B | B | 2 |  | 2.85E-05 | B | B | 2 | Am 241 |  | 2.41E-04 | B | B | 1 |  | 1.88E-04 | B | B | 2
| Te 127m |  |  | 0 | 0 | 8 |  | 2.59E-12 | B | B | 2 | Am 242m |  | 5.31E-07 | B | B | 2 |  | 6.37E-07 | B | B | 2
| I 129 |  | 4.56E-04 | B | B | 1 |  | 3.50E-04 | B | B | 1 | Am 243 |  | 1.12E-06 | B | B | 2 |  | 1.32E-06 | B | B | 2
| Cs 134 |  | 1.76E-05 | B | B | 1 |  | 4.72E-04 | B | B | 2 | Cm 242 |  | 4.38E-07 | B | B | 2 |  | 5.32E-07 | B | B | 2
| Cs 135 |  | 6.15E-08 | B | B | 2 |  | 6.80E-08 | B | B | 2 | Cm 243 |  | 6.04E-07 | B | B | 2 |  | 1.03E-06 | B | B | 2
| Cs 137 |  | 7.05E-04 | B | B | 1 |  | 6.87E-04 | B | B | 1 | Cm 244 |  | 3.93E-05 | B | B | 2 |  | 8.50E-05 | B | B | 2
| Ba 133 |  | 1.71E-13 | B | B | 2 |  | 4.60E-13 | B | B | 2 | Cm 245 |  | 9.00E-09 | B | B | 2 |  | 1.19E-08 | B | B | 2
| La 137 |  | 3.71E-13 | B | B | 2 |  | 3.79E-13 | B | B | 2 | Cm 246 |  | 1.39E-09 | B | B | 2 |  | 1.99E-09 | B | B | 2
| La 138 |  | 3.15E-17 | B | B | 2 |  | 3.20E-17 | B | B | 2 | Cm 248 |  | 7.65E-15 | B | B | 2 |  | 1.24E-14 | B | B | 2
| Ce 144 |  | 1.54E-07 | B | B | 2 |  | 3.67E-05 | B | B | 2 | Cf 249 |  | 6.81E-14 | B | B | 2 |  | 1.18E-13 | B | B | 2
| Pm 145 |  | 3.61E-14 | B | B | 2 |  | 7.27E-14 | B | B | 2 | Cf 250 |  | 1.26E-13 | B | B | 2 |  | 4.00E-13 | B | B | 2
| Pm 147 |  | 1.08E-04 | B | B | 2 |  | 1.90E-03 | B | B | 2 | Cf 251 |  | 2.48E-15 | B | B | 2 |  | 4.42E-15 | B | B | 2
| Sm 147 |  | 9.75E-13 | B | B | 2 |  | 9.42E-13 | B | B | 2 | Cf 252 |  | 1.48E-15 | B | B | 2 |  | 2.63E-14 | B | B | 2
| Sm 151 |  | 3.27E-05 | B | B | 2 |  | 3.58E-05 | B | B | 2 | Other a |  | 1.87E-07 | B | B | 2 |  | 1.97E-07 | B | B | 2
| Eu 152 |  | 1.88E-07 | B | B | 2 |  | 4.37E-07 | B | B | 2 | Other b/g |  | 5.23E-05 | B | B | 2 |  | 4.19E-05 | B | B | 2
| Eu 154 |  | 1.62E-04 | B | B | 1 |  | 6.36E-04 | B | B | 1 | Total a |  | 5.94E-04 | B | B | 2 |  | 6.35E-04 | B | B | 2
| Eu 155 |  | 1.07E-05 | B | B | 2 |  | 6.90E-05 | B | B | 2 | Total b/g |  | 7.41E-02 | B | B | 2 |  | 5.53E-02 | B | B | 2
| Bands (Upper and Lower) | [10 empty] | Code
| A a factor of 1.5 | [10 empty] | 1 Measured activity
| B a factor of 3 | [10 empty] | 2 Derived activity (best estimate)
| C a factor of 10 | [10 empty] | 3 Derived activity (upper limit)
| D a factor of 100 | [10 empty] | 4 Not present
| E a factor of 1000 | [10 empty] | 5 Present but not significant
6 Likely to be present but not assessed
| Note: Bands quantify uncertainty in | [10 empty] | 7 Present in significant quantities but not determined
| the mean radioactivity. | [10 empty] | 8 Not expected to be present in significant quantity