## DataSheet
WASTE STREAM |  |  | 2F10/C |  | Encapsulated Centrifuge Cake
SITE |  |  | Sellafield
SITE OWNER |  |  | Nuclear Decommissioning Authority
WASTE CUSTODIAN |  |  | Sellafield Limited
WASTE TYPE |  |  | ILW |  |  | 0
Is the waste suject to Scottish Policy: |  |  | No
WASTE VOLUMES
[9 empty] | Conditioned |  |  | Packaged
Stocks: |  |  | At 1.4.2022……………………………… | [5 empty] | 476.2 | m³ |  | 576.1 | m³
Future arisings - |  |  | 1.4.2022 - 31.3.2023………. | [5 empty] | 54.3 | m³ |  | 65.7 | m³
|  |  | 1.4.2023 - 31.3.2024………. | [5 empty] | 59.0 | m³ |  | 71.4 | m³
|  |  | 1.4.2024 - 31.3.2025………. | [5 empty] | 59.0 | m³ |  | 71.4 | m³
|  |  | 1.4.2025 - 31.3.2026………. | [5 empty] | 25.4 | m³ |  | 30.8 | m³
|  |  | 1.4.2026 - 31.3.2027………. | [5 empty] | 25.0 | m³ |  | 30.3 | m³
|  |  | 1.4.2027 - 31.3.2028………. | [5 empty] | 11.3 | m³ |  | 13.7 | m³
|  |  | 1.4.2028 - 31.3.2029………. | [5 empty] | 11.3 | m³ |  | 13.7 | m³
|  |  | 1.4. - 31.3.………. | [5 empty] | 0 | m³ |  | 0 | m³
|  |  | 1.4. - 31.3.………. | [5 empty] | 0 | m³ |  | 0 | m³
|  |  | 1.4. - 31.3.………. | [5 empty] | 0 | m³ |  | 0 | m³
|  |  | 1.4. - 31.3.………. | [5 empty] | 0 | m³ |  | 0 | m³
|  |  | 1.4. - 31.3.………. | [5 empty] | 0 | m³ |  | 0 | m³
|  |  | 1.4. - 31.3.………. | [5 empty] | 0 | m³ |  | 0 | m³
|  |  | 1.4. - 31.3.………. | [5 empty] | 0 | m³ |  | 0 | m³
|  |  | 1.4. - 31.3.………. | [5 empty] | 0 | m³ |  | 0 | m³
|  |  | 1.4. - 31.3.………. | [5 empty] | 0 | m³ |  | 0 | m³
|  |  | 1.4. - 31.3.………. | [5 empty] | 0 | m³ |  | 0 | m³
|  |  | 1.4. - 31.3.………. | [5 empty] | 0 | m³ |  | 0 | m³
|  |  | 1.4. - 31.3.………. | [5 empty] | 0 | m³ |  | 0 | m³
|  |  | 1.4. - 31.3.………. | [5 empty] | 0 | m³ |  | 0 | m³
|  |  | 1.4. - 31.3.………. | [5 empty] | 0 | m³ |  | 0 | m³
|  |  | 1.4. - 31.3.………. | [5 empty] | 0 | m³ |  | 0 | m³
|  |  | 1.4. - 31.3.………. | [5 empty] | 0 | m³ |  | 0 | m³
|  |  | 1.4. - 31.3.………. | [5 empty] | 0 | m³ |  | 0 | m³
|  |  | 1.4. - 31.3.………. | [5 empty] | 0 | m³ |  | 0 | m³
|  |  | 1.4. - 31.3.………. | [5 empty] | 0 | m³ |  | 0 | m³
|  |  | 1.4. - 31.3.………. | [5 empty] | 0 | m³ |  | 0 | m³
|  |  | 1.4. - 31.3.………. | [5 empty] | 0 | m³ |  | 0 | m³
|  |  | 1.4. - 31.3.………. | [5 empty] | 0 | m³ |  | 0 | m³
|  |  | 1.4. - 31.3.………. | [5 empty] | 0 | m³ |  | 0 | m³
|  |  | 1.4. - 31.3.………. | [5 empty] | 0 | m³ |  | 0 | m³
|  |  | 1.4. - 31.3.………. | [5 empty] | 0 | m³ |  | 0 | m³
|  |  | 1.4. - 31.3.………. | [5 empty] | 0 | m³ |  | 0 | m³
|  |  | 1.4. - 31.3.………. | [5 empty] | 0 | m³ |  | 0 | m³
|  |  | 1.4. - 31.3.………. | [5 empty] | 0 | m³ |  | 0 | m³
|  |  | 1.4. - 31.3.………. | [5 empty] | 0 | m³ |  | 0 | m³
|  |  | 1.4. - 31.3.………. | [5 empty] | 0 | m³ |  | 0 | m³
|  |  | 1.4. - 31.3.………. | [5 empty] | 0 | m³ |  | 0 | m³
|  |  | 1.4. - 31.3.………. | [5 empty] | 0 | m³ |  | 0 | m³
|  |  | 1.4. - 31.3.………. | [5 empty] | 0 | m³ |  | 0 | m³
|  |  | 1.4. - 31.3.………. | [5 empty] | 0 | m³ |  | 0 | m³
|  |  | 1.4. - 31.3.………. | [5 empty] | 0 | m³ |  | 0 | m³
|  |  | 1.4. - 31.3.………. | [5 empty] | 0 | m³ |  | 0 | m³
|  |  | 1.4. - 31.3.………. | [5 empty] | 0 | m³ |  | 0 | m³
|  |  | 1.4. - 31.3.………. | [5 empty] | 0 | m³ |  | 0 | m³
|  |  | 1.4. - 31.3.………. | [5 empty] | 0 | m³ |  | 0 | m³
|  |  | 1.4. - 31.3.………. | [5 empty] | 0 | m³ |  | 0 | m³
|  |  | 1.4. - 31.3.………. | [5 empty] | 0 | m³ |  | 0 | m³
|  |  | 1.4. - 31.3.………. | [5 empty] | 0 | m³ |  | 0 | m³
|  |  | 1.4. - 31.3.………. | [5 empty] | 0 | m³ |  | 0 | m³
|  |  | 1.4. - 31.3.………. | [5 empty] | 0 | m³ |  | 0 | m³
|  |  | 1.4. - 31.3.………. | [5 empty] | 0 | m³ |  | 0 | m³
|  |  | 1.4. - 31.3.………. | [5 empty] | 0 | m³ |  | 0 | m³
|  |  | 1.4. - 31.3.………. | [5 empty] | 0 | m³ |  | 0 | m³
|  |  | 1.4. - 31.3.………. | [5 empty] | 0 | m³ |  | 0 | m³
|  |  | 1.4. - 31.3.………. | [5 empty] | 0 | m³ |  | 0 | m³
|  |  | 1.4. - 31.3.………. | [5 empty] | 0 | m³ |  | 0 | m³
|  |  | 1.4. - 31.3.………. | [5 empty] | 0 | m³ |  | 0 | m³
|  |  | 1.4. - 31.3.………. | [5 empty] | 0 | m³ |  | 0 | m³
|  |  | 1.4. - 31.3.………. | [5 empty] | 0 | m³ |  | 0 | m³
|  |  | 1.4. - 31.3.………. | [5 empty] | 0 | m³ |  | 0 | m³
|  |  | 1.4. - 31.3.………. | [5 empty] | 0 | m³ |  | 0 | m³
|  |  | 1.4. - 31.3.………. | [5 empty] | 0 | m³ |  | 0 | m³
|  |  | 1.4. - 31.3.………. | [5 empty] | 0 | m³ |  | 0 | m³
|  |  | 1.4. - 31.3.………. | [5 empty] | 0 | m³ |  | 0 | m³
|  |  | 1.4. - 31.3.………. | [5 empty] | 0 | m³ |  | 0 | m³
|  |  | 1.4. - 31.3.………. | [5 empty] | 0 | m³ |  | 0 | m³
|  |  | 1.4. - 31.3.………. | [5 empty] | 0 | m³ |  | 0 | m³
|  |  | 1.4. - 31.3.………. | [5 empty] | 0 | m³ |  | 0 | m³
|  |  | 1.4. - 31.3.………. | [5 empty] | 0 | m³ |  | 0 | m³
|  |  | 1.4. - 31.3.………. | [5 empty] | 0 | m³ |  | 0 | m³
|  |  | 1.4. - 31.3.………. | [5 empty] | 0 | m³ |  | 0 | m³
|  |  | 1.4. - 31.3.………. | [5 empty] | 0 | m³ |  | 0 | m³
|  |  | 1.4. - 31.3.………. | [5 empty] | 0 | m³ |  | 0 | m³
|  |  | 1.4. - 31.3.………. | [5 empty] | 0 | m³ |  | 0 | m³
|  |  | 1.4. - 31.3.………. | [5 empty] | 0 | m³ |  | 0 | m³
|  |  | 1.4. - 31.3.………. | [5 empty] | 0 | m³ |  | 0 | m³
|  |  | 1.4. - 31.3.………. | [5 empty] | 0 | m³ |  | 0 | m³
|  |  | 1.4. - 31.3.………. | [5 empty] | 0 | m³ |  | 0 | m³
|  |  | 1.4. - 31.3.………. | [5 empty] | 0 | m³ |  | 0 | m³
|  |  | 1.4. - 31.3.………. | [5 empty] | 0 | m³ |  | 0 | m³
|  |  | 1.4. - 31.3.………. | [5 empty] | 0 | m³ |  | 0 | m³
|  |  | 1.4. - 31.3.………. | [5 empty] | 0 | m³ |  | 0 | m³
|  |  | 1.4. - 31.3.………. | [5 empty] | 0 | m³ |  | 0 | m³
|  |  | 1.4. - 31.3.………. | [5 empty] | 0 | m³ |  | 0 | m³
|  |  | 1.4. - 31.3.………. | [5 empty] | 0 | m³ |  | 0 | m³
|  |  | 1.4. - 31.3.………. | [5 empty] | 0 | m³ |  | 0 | m³
|  |  | 1.4. - 31.3.………. | [5 empty] | 0 | m³ |  | 0 | m³
|  |  | 1.4. - 31.3.………. | [5 empty] | 0 | m³ |  | 0 | m³
|  |  | 1.4. - 31.3.………. | [5 empty] | 0 | m³ |  | 0 | m³
|  |  | 1.4. - 31.3.………. | [5 empty] | 0 | m³ |  | 0 | m³
|  |  | 1.4. - 31.3.………. | [5 empty] | 0 | m³ |  | 0 | m³
|  |  | 1.4. - 31.3.………. | [5 empty] | 0 | m³ |  | 0 | m³
|  |  | 1.4. - 31.3.………. | [5 empty] | 0 | m³ |  | 0 | m³
|  |  | 1.4. - 31.3.………. | [5 empty] | 0 | m³ |  | 0 | m³
Total future arisings: | [7 empty] | 245.4 |  | m³ | 296.8716 |  | m³
Total waste volume: | [7 empty] | 721.6 |  | m³ | 872.9716 |  | m³
Number of waste package in stock: |  |  | At 1.4.2022………………………….. | [5 empty] | 1009 | package(s)
Comment on volumes: |  |  | Arisings are related to tonnes reprocessed, fuel types and related plant operations. THORP stocks of Centrifuge Cake upon completion of shearing in 2018 still to be processed. Throughput process is solely dependant on donor plant. The uncertainty on the volumes is expected to be +/- a factor of 1.1. Plan is to complete processing of centrifuge cake over two year period.
Uncertainty factors on volumes: |  |  | Stock (upper): |  |  | x | 1.1 |  | Arisings (upper): |  | x | 1.1
|  |  | Stock (lower): |  |  | x | 0.9 |  | Arisings (lower): |  | x | 0.9
WASTE SOURCE |  |  | Slurry arising from reprocessing operations in THORP.
PHYSICAL CHARACTERISTICS
General description: |  |  | The waste is slurry comprised of centrifuge cake. This waste is then encapsulated in grout. No items require special handling. This waste stream does not undergo any physical or chemical change prior to conditioning.
Physical components: |  | (%wt) | Slurry containing insoluble particles 30%, grout 70% (by weight).
Sealed sources: |  |  | The waste does not contain sealed sources.
Bulk density (t/m³): |  |  | ~ | 1.8
Comment on density: |  |  | Density of conditioned waste. Raw waste density ~1.0 t/m³.
CHEMICAL COMPOSITION
General description and components (%wt): |  |  | Water (28.8%), insoluble fission products (1.2%) and grout (70%). Minor components of the slurry include insoluble plutonium, crud, fuel (in solution), Zircaloy fines, stainless steel fines.
Chemical state: |  |  | Alkali
Chemical form of radionuclides: | H-3: | H-3: | Not estimated.
| C-14: |  | Not estimated.
| Cl-36: |  | Present in trace amounts as clathrate compounds of metallic salts readily lost to aqueous solution.
| Se-79: | Selenium-79 | Not estimated.
| Tc-99: | Selenium-79 | Not estimated.
| I-129: |  | Present in trace amounts as clathrate compounds of metallic salts readilty lost to aqueous solution.
| Ra: |  | Not estimated.
| Th: |  | Not estimated.
| U: |  | UO2.
Np: |  |  | Not estimated.
Pu: |  |  | PuO2.
Metals and alloys (%wt): |  |  | There is no sheet or bulk metal present.
[9 empty] | (%wt) | Type(s) / Grades(s) with proportions |  |  |  |  | % of total C14 activity
|  |  | Stainless steel…………………………………. | [5 empty] | 0.50 | 0
|  |  | Other ferrous metals………………………...… | [5 empty] | 0.10 | 0
|  |  | Iron…………………………...………… | [6 empty] | 0
|  |  | Aluminium…………………………...………… | [5 empty] | 0 | 0
|  |  | Beryllium…………………….……………….. | [5 empty] | ~0.00 | 0
|  |  | Cobalt……………………..……………………. | [5 empty] | 0 | 0
|  |  | Copper…………………………….……………….. | [5 empty] | 0 | 0
|  |  | Lead……………………………...……………… | [6 empty] | 0
|  |  | Magnox/Magnesium…………………………... | [5 empty] | 0 | 0
|  |  | Nickel………………………………………..... | [5 empty] | 0 | 0
|  |  | Titanium…………………………………..……. | [5 empty] | NE | 0
|  |  | Uranium………………………………...………. | [5 empty] | 0.20 | 0
|  |  | Zinc………………………………...…… | [5 empty] | 0 | 0
|  |  | Zircaloy/Zirconium……………...…….………. | [5 empty] | 0.40 | 0
|  |  | Other metals…………………….…………. | [5 empty] | 0 | 0
Organics (%wt): |  |  | No organic materials are present.
[9 empty] | (%wt) | Type(s) and comment |  |  |  |  | % of total C14 activity
|  |  | Total cellulosics…………..…..………… | [5 empty] | 0 | 0
|  |  | Paper, cotton………..………………. | [5 empty] | 0 | 0
|  |  | Wood…………..…………….……… | [5 empty] | 0 | 0
|  |  | Halogenated plastics…………..…… | [5 empty] | 0 | 0
|  |  | Total non-halogenated plastics……………… | [5 empty] | 0 | 0
|  |  | Condensation polymers…………………...….. | [5 empty] | 0 | 0
|  |  | Others…………..……………...…… | [5 empty] | 0 | 0
|  |  | Organic ion exchange materials…..……. | [5 empty] | 0 | 0
|  |  | Total rubber…………..……..…………… | [5 empty] | 0 | 0
|  |  | Halogenated rubber…………………..…..…… | [5 empty] | 0 | 0
|  |  | Non-halogenated rubber…………………....… | [5 empty] | 0 | 0
|  |  | Hydrocarbons………………………….. | [6 empty] | 0
|  |  | Oil or grease……..………………….… | [6 empty] | 0
|  |  | Fuel….………………….....……….. | [6 empty] | 0
|  |  | Asphalt/Tarmac (cont.coal tar)…… | [6 empty] | 0
|  |  | Asphalt/Tarmac (no coal tar)……..… | [6 empty] | 0
|  |  | Bitumen………………………………. | [6 empty] | 0
|  |  | Others……………………...……………… | [6 empty] | 0
|  |  | Other organics…………..……………………..… | [5 empty] | 0 | 0
Other materials (%wt): |  |  | -
[9 empty] | (%wt) | Type(s) and comment |  |  |  |  | % of total C14 activity
|  |  | Inorganic ion exchange materials…...… | [5 empty] | 0 | 0
|  |  | Inorganic sludges and flocs…………….… | [5 empty] | 0 | 0
|  |  | Soil……………..……………………....………… | [5 empty] | 0 | 0
|  |  | Brick/Stone/Rubble………………......…………..………… | [5 empty] | 0 | 0
|  |  | Cementitious material……………………….…. | [5 empty] | 98.8 | Includes centrifuge cake carrier liquor.
|  |  | Sand………..…………………………..……………….. | [5 empty] | 0 | No added sand in encapsulation grout.
|  |  | Glass/Ceramics………….…………..………… | [5 empty] | 0 | 0
|  |  | Graphite………..…………………………..……… | [5 empty] | 0 | 0
|  |  | Desiccants/Catalysts…………………… | [5 empty] | 0 | 0
|  |  | Asbestos…………..……………………...… | [5 empty] | 0 | No asbestos present.
|  |  | Non/low friable……..……………………………… | [6 empty] | 0
|  |  | Moderately friable……..……………………………… | [6 empty] | 0
|  |  | Highly friable……..…………………………… | [6 empty] | 0
|  |  | Free aqueous liquids…………..………… | [5 empty] | 0 | 0
|  |  | Free non-aqueous liquids…………….………..………… | [5 empty] | 0 | 0
|  |  | Powder/Ash…………..…………………...…… | [5 empty] | 0 | 0
Inorganic anions (%wt): |  |  | Nitrates will be present.
[9 empty] | (%wt) | Type(s) and comment
|  |  | Fluoride……..………………………………….. | [5 empty] | 0 | 0
|  |  | Chloride…………..…………………………….. | [5 empty] | 0 | 0
|  |  | Iodide…..………………………………...…. | [5 empty] | 0 | 0
|  |  | Cyanide…….…………………………………..… | [5 empty] | 0 | 0
|  |  | Carbonate………..…………………………...… | [5 empty] | 0 | 0
|  |  | Nitrate…………..…………………………...…. | [5 empty] | P | 0
|  |  | Nitrite…………..……………………………….... | [5 empty] | 0 | 0
|  |  | Phosphate……..…………………………...…. | [5 empty] | 0 | 0
|  |  | Sulphate………..…………………………….…. | [5 empty] | 0 | 0
|  |  | Sulphide………..……………………………...…. | [5 empty] | 0 | 0
Materials of interest for waste acceptance criteria: |  |  | Zircaloy fines are present.
[9 empty] | (%wt) | Type(s) and comment
|  |  | Combustible metals…………………………. | [5 empty] | 0 | 0
|  |  | Low flash point liquids……………………...… | [5 empty] | 0 | 0
|  |  | Explosive materials………………………….. | [5 empty] | 0 | 0
|  |  | Phosphorus…………..………………………… | [5 empty] | 0 | 0
|  |  | Hydrides………………………………….……… | [6 empty] | 0
|  |  | Biological etc. materials……………………….. | [5 empty] | 0 | 0
|  |  | Biodegradable materials…………...…………. | [5 empty] | 0 | 0
|  |  | Putrescible wastes………..…………… | [5 empty] | 0 | 0
|  |  | Non-putrescible wastes………..…………… | [5 empty] | 0 | 0
|  |  | Corrosive materials…………………………. | [5 empty] | 0 | 0
|  |  | Pyrophoric materials………………………….. | [5 empty] | 0 | 0
|  |  | Generating toxic gases……………………….. | [5 empty] | 0 | 0
|  |  | Reacting with water…………………………...… | [5 empty] | 0 | 0
|  |  | Higher activity particles…………………………………. | [5 empty] | P | Small fraction bound by encapsulation grout.
|  |  | Soluble solids as bulk chemical compounds……………………..……………… | [5 empty] | P | Some soluble calcium compounds.
Hazardous substances / non hazardous pollutants: |  |  | -
[9 empty] | (%wt) | Type(s) and comment
|  |  | Acrylamide…………………………………..…… | [6 empty] | 0
|  |  | Benzene……………………………….… | [5 empty] | 0 | 0
|  |  | Chlorinated solvents………………………...…. | [6 empty] | 0
|  |  | Formaldehyde…………………….…………. | [6 empty] | 0
|  |  | Organometallics………………..……………. | [6 empty] | 0
|  |  | Phenol……………………………….……. | [5 empty] | 0 | 0
|  |  | Styrene…..…...…..…..………………………...….. | [6 empty] | 0
|  |  | Tri-butyl phosphate……………………………. | [5 empty] | 0 | 0
|  |  | Other organophosphates…………………… | [6 empty] | 0
|  |  | Vinyl chloride………………………………..…….. | [5 empty] | 0 | 0
|  |  | Arsenic…………………………………….…. | [5 empty] | 0 | 0
|  |  | Barium………………..…………………. | [6 empty] | 0
|  |  | Boron………………………….……………….. | [5 empty] | 0 | 0
|  |  | Boron (in Boral)…………………………………………………. | [6 empty] | 0
|  |  | Boron (non-Boral)…………………………………………………. | [6 empty] | 0
|  |  | Cadmium…………………………….. | [5 empty] | 0 | 0
|  |  | Caesium……………………..……………………. | [6 empty] | 0
|  |  | Selenium…………………...……………………. | [5 empty] | 0 | 0
|  |  | Chromium………………..………………………. | [5 empty] | P | Small amount in encapsulation grout.
|  |  | Molybdenum…………………………. | [5 empty] | 0 | 0
|  |  | Thallium……………………...……………………. | [6 empty] | 0
|  |  | Tin………………………………...…………… | [5 empty] | P | Trace amount in encapsulation grout.
|  |  | Vanadium…………………...……………………. | [5 empty] | 0 | 0
|  |  | Mercury compounds…………………………. | [6 empty] | 0
|  |  | Others………………………….…………………… | [5 empty] | 0 | 0
Electronic & Electrical Equipment (EEE)
|  |  | EEE Type 1……………………………..………. | [6 empty] | 0
|  |  | EEE Type 2……………………………..………. | [6 empty] | 0
|  |  | EEE Type 3……………………………..………. | [6 empty] | 0
|  |  | EEE Type 4……………………………..………. | [6 empty] | 0
|  |  | EEE Type 5……………………………..………. | [6 empty] | 0
Complexing agents (%wt): |  |  | No
[9 empty] | (%wt) | Type(s) and comment
|  |  | EDTA…………………….……...................................... | [6 empty] | 0
|  |  | DPTA…….…...…………………......................................... | [6 empty] | 0
|  |  | NTA……………...………………............................................... | [6 empty] | 0
|  |  | Polycarboxylic acids………………………………… | [5 empty] | 0 | 0
|  |  | Other organic complexants…………………………..… | [5 empty] | 0 | No organic or inorganic complexing agents are present.
|  |  | Total complexing agents………………………...… | [5 empty] | 0
Potential for the waste to contain discrete items: |  |  | No.
PACKAGING AND CONDITIONING
Container type: | Container | [6 empty] | Waste packaged (vol%) |  | Waste loading (m³) |  | Payload (m³) |  | Number of packages
| 500 l drum | [7 empty] | 100.0 |  | 0.472 |  | 0.472 | 1529
Container type comment: |  |  | Conditioning factor is 1, packaging factor is 1.21.
Range in container waste volume: |  |  | -
Other information on containers: |  |  | Stainless steel drum with an in-drum mixing paddle. Drum is fitted with a lid that has a filter fitted.
Conditioned density (t/m³): |  |  | 1.8
Conditioned density comment: |  |  | -
Other information on conditioning: |  |  | Waste is already conditioned.
RADIOACTIVITY
Source: |  |  | The waste will contain insoluble fission products, insoluble plutonium and fuel in solution.
Uncertainty: |  |  | -
Definition of total alpha and total beta/gamma: |  |  | Where totals are shown on the table of radionuclide activities they are the sums of the listed alpha or beta/gamma emitting radionuclides plus 'other alpha' or 'other beta/gamma'.
Measurement of radioactivities: |  |  | The activities are a combination of measurements and calculated activities, based on characteristics of fuel reprocessed to date for stocks and that still to be reprocessed for arisings.
Other information: |  |  | -

## Radionuclide
WASTE STREAM |  |  |  | 2F10/C |  |  |  |  | Encapsulated Centrifuge Cake
|  | Mean radioactivity, TBq/m³ | [10 empty] | Mean radioactivity, TBq/m³
| Nuclide | Waste at |  | Bands and Code |  |  | Future Arisings |  | Bands and Code |  |  |  | Waste at |  | Bands and Code |  |  | Future Arisings |  | Bands and Code
|  |  | 2022-04-01 | [8 empty] | Nuclide | 2022-04-01
| H 3 |  | 3.74E-03 | B | B | 1 |  | 6.71E-03 | B | B | 1 | Gd 153 |  | 1.30E-09 | B | B | 2 |  | 3.46E-08 | B | B | 2
| Be 10 |  | 4.78E-09 | B | B | 2 |  | 5.27E-09 | B | B | 2 | Ho 163 |  | 1.19E-12 | B | B | 2 |  | 1.31E-12 | B | B | 2
| C 14 |  | 9.10E-06 | B | B | 2 |  | 8.99E-06 | B | B | 2 | Ho 166m |  | 7.37E-08 | B | B | 2 |  | 9.23E-08 | B | B | 2
| Na 22 |  |  | 0 | 0 | 0 |  |  | 0 | 0 | 0 | Tm 170 |  | 1.93E-16 | B | B | 2 |  | 2.21E-14 | B | B | 2
| Al 26 |  |  | 0 | 0 | 0 |  |  | 0 | 0 | 0 | Tm 171 |  | 6.61E-08 | B | B | 2 |  | 4.45E-07 | B | B | 2
| Cl 36 |  | 1.02E-03 | B | B | 2 |  | 1.02E-03 | B | B | 2 | Lu 174 |  |  | 0 | 0 | 8 |  |  | 0 | 0 | 8
| Ar 39 |  | 1.55E-09 | B | B | 2 |  | 1.40E-09 | B | B | 2 | Lu 176 |  | 1.45E-18 | B | B | 2 |  | 1.00E-18 | B | B | 2
| Ar 42 |  |  | 0 | 0 | 8 |  |  | 0 | 0 | 8 | Hf 178n |  |  | 0 | 0 | 8 |  |  | 0 | 0 | 8
| K 40 |  | 2.72E-12 | B | B | 2 |  | 2.39E-12 | B | B | 2 | Hf 182 |  | 4.71E-17 | B | B | 2 |  | 5.30E-17 | B | B | 2
| Ca 41 |  | 4.12E-08 | B | B | 2 |  | 3.57E-08 | B | B | 2 | Pt 193 |  |  | 0 | 0 | 8 |  |  | 0 | 0 | 8
| Mn 53 |  | 1.55E-15 | B | B | 2 |  | 1.37E-15 | B | B | 2 | Tl 204 |  |  | 0 | 0 | 8 |  |  | 0 | 0 | 8
| Mn 54 |  | 1.31E-07 | B | B | 2 |  | 2.26E-06 | B | B | 2 | Pb 205 |  |  | 0 | 0 | 5 |  |  | 0 | 0 | 5
| Fe 55 |  | 1.95E-01 | B | B | 1 |  | 9.72E-01 | B | B | 1 | Pb 210 |  | 7.83E-08 | B | B | 2 |  | 2.93E-12 | B | B | 2
| Co 60 |  | 2.23E-01 | B | B | 1 |  | 6.61E-01 | B | B | 1 | Bi 208 |  |  | 0 | 0 | 8 |  |  | 0 | 0 | 8
| Ni 59 |  | 8.52E-06 | B | B | 2 |  | 1.19E-05 | B | B | 2 | Bi 210m |  |  | 0 | 0 | 5 |  |  | 0 | 0 | 5
| Ni 63 |  | 1.80E-01 | B | B | 1 |  | 2.15E-01 | B | B | 1 | Po 210 |  | 7.39E-08 | B | B | 2 |  | 2.80E-12 | B | B | 2
| Zn 65 |  | 3.57E-10 | B | B | 2 |  | 9.25E-09 | B | B | 2 | Ra 223 |  | 4.17E-10 | B | B | 2 |  | 2.29E-10 | B | B | 2
| Se 79 |  | 1.32E-06 | B | B | 2 |  | 1.46E-06 | B | B | 2 | Ra 225 |  | 3.45E-09 | B | B | 2 |  | 4.06E-12 | B | B | 2
| Kr 81 |  | 2.91E-12 | B | B | 2 |  | 3.32E-12 | B | B | 2 | Ra 226 |  | 3.47E-07 | B | B | 2 |  | 1.86E-11 | B | B | 2
| Kr 85 |  | 6.02E-02 | B | B | 2 |  | 1.25E-01 | B | B | 2 | Ra 228 |  | 3.04E-10 | B | B | 2 |  | 3.01E-15 | B | B | 2
| Rb 87 |  | 4.94E-10 | B | B | 2 |  | 5.44E-10 | B | B | 2 | Ac 227 |  | 4.20E-10 | B | B | 2 |  | 2.28E-10 | B | B | 2
| Sr 90 |  | 2.38E+00 | B | B | 1 |  | 2.86E+00 | B | B | 1 | Th 227 |  | 4.12E-10 | B | B | 2 |  | 2.26E-10 | B | B | 2
| Zr 93 |  | 4.20E-05 | B | B | 2 |  | 4.63E-05 | B | B | 2 | Th 228 |  | 1.06E-03 | B | B | 2 |  | 4.30E-07 | B | B | 2
| Nb 91 |  | 4.58E-18 | B | B | 2 |  | 6.00E-18 | B | B | 2 | Th 229 |  | 3.47E-09 | B | B | 2 |  | 4.06E-12 | B | B | 2
| Nb 92 |  | 1.33E-16 | B | B | 2 |  | 1.46E-16 | B | B | 2 | Th 230 |  | 5.13E-05 | B | B | 1 |  | 1.84E-05 | B | B | 1
| Nb 93m |  | 2.62E-05 | B | B | 2 |  | 1.93E-05 | B | B | 2 | Th 232 |  | 3.43E-10 | B | B | 1 |  | 5.89E-15 | B | B | 2
| Nb 94 |  | 1.11E-02 | B | B | 1 |  | 7.23E-07 | B | B | 2 | Th 234 |  | 2.69E-05 | B | B | 2 |  | 1.05E-05 | B | B | 2
| Mo 93 |  | 3.98E-08 | B | B | 2 |  | 3.04E-08 | B | B | 2 | Pa 231 |  | 1.12E-09 | B | B | 2 |  | 8.18E-10 | B | B | 2
| Tc 97 |  | 3.88E-15 | B | B | 2 |  | 4.25E-15 | B | B | 2 | Pa 233 |  | 1.00E-01 | B | B | 2 |  | 5.38E-06 | B | B | 2
| Tc 99 |  | 1.97E-01 | B | B | 1 |  | 2.09E-01 | B | B | 1 | U 232 |  | 1.29E-03 | B | B | 2 |  | 4.52E-07 | B | B | 2
| Ru 106 |  | 2.63E-01 | B | B | 1 |  | 3.58E+00 | B | B | 1 | U 233 |  | 4.75E-06 | B | B | 2 |  | 6.35E-10 | B | B | 2
| Pd 107 |  | 2.11E-06 | B | B | 2 |  | 2.33E-06 | B | B | 2 | U 234 |  | 8.16E-04 | B | B | 1 |  | 1.27E-03 | B | B | 1
| Ag 108m |  | 2.99E-10 | B | B | 2 |  | 3.35E-10 | B | B | 2 | U 235 |  | 1.66E-06 | B | B | 1 |  | 1.45E-06 | B | B | 1
| Ag 110m |  | 2.01E-07 | B | B | 2 |  | 4.99E-06 | B | B | 2 | U 236 |  | 1.50E-05 | B | B | 1 |  | 1.32E-05 | B | B | 1
| Cd 109 |  | 6.82E-12 | B | B | 2 |  | 6.98E-11 | B | B | 2 | U 238 |  | 2.69E-05 | B | B | 1 |  | 2.24E-05 | B | B | 1
| Cd 113m |  | 2.13E-04 | B | B | 2 |  | 3.96E-04 | B | B | 2 | Np 237 |  | 1.00E-01 | B | B | 1 |  | 1.07E-01 | B | B | 1
| Sn 119m |  | 8.89E-09 | B | B | 2 |  | 1.69E-07 | B | B | 2 | Pu 236 |  | 1.09E-02 | B | B | 1 |  | 5.23E-02 | B | B | 1
| Sn 121m |  | 4.26E-04 | B | B | 2 |  | 5.45E-04 | B | B | 2 | Pu 238 |  | 1.65E-01 | B | B | 1 |  | 1.95E-01 | B | B | 1
| Sn 123 |  | 1.35E-11 | B | B | 2 |  | 1.53E-09 | B | B | 2 | Pu 239 |  | 3.15E-02 | B | B | 1 |  | 3.11E-02 | B | B | 1
| Sn 126 |  | 7.03E-06 | B | B | 2 |  | 7.78E-06 | B | B | 2 | Pu 240 |  | 5.08E-02 | B | B | 1 |  | 5.19E-02 | B | B | 1
| Sb 125 |  | 6.90E-01 | B | B | 2 |  | 3.47E+00 | B | B | 2 | Pu 241 |  | 2.94E+00 | B | B | 1 |  | 4.83E+00 | B | B | 1
| Sb 126 |  | 9.85E-07 | B | B | 2 |  | 2.51E-06 | B | B | 2 | Pu 242 |  | 1.88E-04 | B | B | 1 |  | 2.17E-04 | B | B | 1
| Te 125m |  | 1.72E-01 | B | B | 2 |  | 5.41E-03 | B | B | 2 | Am 241 |  | 3.14E-01 | B | B | 1 |  | 3.41E-01 | B | B | 1
| Te 127m |  | 2.58E-12 | B | B | 2 |  | 4.92E-10 | B | B | 2 | Am 242m |  | 9.80E-05 | B | B | 2 |  | 1.21E-04 | B | B | 2
| I 129 |  | 6.95E-07 | B | B | 2 |  | 7.64E-07 | B | B | 2 | Am 243 |  | 2.06E-04 | B | B | 2 |  | 2.50E-04 | B | B | 2
| Cs 134 |  | 4.16E-02 | B | B | 1 |  | 2.63E-01 | B | B | 1 | Cm 242 |  | 8.08E-05 | B | B | 1 |  | 1.01E-04 | B | B | 2
| Cs 135 |  | 1.11E-05 | B | B | 2 |  | 1.29E-05 | B | B | 2 | Cm 243 |  | 1.25E-04 | B | B | 1 |  | 1.60E-04 | B | B | 1
| Cs 137 |  | 5.28E+00 | B | B | 1 |  | 7.06E+00 | B | B | 1 | Cm 244 |  | 8.11E-03 | B | B | 1 |  | 1.24E-02 | B | B | 1
| Ba 133 |  | 4.16E-11 | B | B | 2 |  | 8.70E-11 | B | B | 2 | Cm 245 |  | 1.71E-06 | B | B | 2 |  | 2.25E-06 | B | B | 2
| La 137 |  | 6.54E-11 | B | B | 2 |  | 7.17E-11 | B | B | 2 | Cm 246 |  | 2.69E-07 | B | B | 2 |  | 3.75E-07 | B | B | 2
| La 138 |  | 5.51E-15 | B | B | 2 |  | 5.97E-15 | B | B | 2 | Cm 248 |  | 1.54E-12 | B | B | 2 |  | 2.33E-12 | B | B | 2
| Ce 144 |  | 1.47E-03 | B | B | 2 |  | 2.92E-02 | B | B | 2 | Cf 249 |  | 1.41E-11 | B | B | 2 |  | 2.22E-11 | B | B | 2
| Pm 145 |  | 7.89E-12 | B | B | 2 |  | 1.38E-11 | B | B | 2 | Cf 250 |  | 3.33E-11 | B | B | 2 |  | 7.53E-11 | B | B | 2
| Pm 147 |  | 6.92E-02 | B | B | 2 |  | 3.61E-01 | B | B | 2 | Cf 251 |  | 5.20E-13 | B | B | 2 |  | 8.32E-13 | B | B | 2
| Sm 147 |  | 1.70E-10 | B | B | 2 |  | 1.78E-10 | B | B | 2 | Cf 252 |  | 9.51E-13 | B | B | 2 |  | 4.95E-12 | B | B | 2
| Sm 151 |  | 5.86E-03 | B | B | 2 |  | 6.77E-03 | B | B | 2 | Other a |  | 2.97E-05 | B | B | 2 |  | 3.72E-05 | B | B | 2
| Eu 152 |  | 4.32E-05 | B | B | 2 |  | 8.29E-05 | B | B | 2 | Other b/g |  | 8.29E-03 | B | B | 2 |  | 7.92E-03 | B | B | 2
| Eu 154 |  | 5.68E-02 | B | B | 1 |  | 1.28E-01 | B | B | 1 | Total a |  | 6.84E-01 | B | B | 2 |  | 7.93E-01 | B | B | 2
| Eu 155 |  | 3.94E-03 | B | B | 2 |  | 1.31E-02 | B | B | 2 | Total b/g |  | 1.29E+01 | B | B | 2 |  | 2.48E+01 | B | B | 2
| Bands (Upper and Lower) | [10 empty] | Code
| A a factor of 1.5 | [10 empty] | 1 Measured activity
| B a factor of 3 | [10 empty] | 2 Derived activity (best estimate)
| C a factor of 10 | [10 empty] | 3 Derived activity (upper limit)
| D a factor of 100 | [10 empty] | 4 Not present
| E a factor of 1000 | [10 empty] | 5 Present but not significant
6 Likely to be present but not assessed
| Note: Bands quantify uncertainty in | [10 empty] | 7 Present in significant quantities but not determined
| the mean radioactivity. | [10 empty] | 8 Not expected to be present in significant quantity