## DataSheet
WASTE STREAM |  |  | 2F15 |  | LWR Pond Furniture (MEBs)
SITE |  |  | Sellafield
SITE OWNER |  |  | Nuclear Decommissioning Authority
WASTE CUSTODIAN |  |  | Sellafield Limited
WASTE TYPE |  |  | ILW |  |  | 0
Is the waste suject to Scottish Policy: |  |  | No
WASTE VOLUMES
Reported
Stocks: |  |  | At 1.4.2022………………………...….. |  |  |  |  | 0 | m³
Future arisings - |  |  | 1.4.2022 - 31.3.2029………. |  |  |  |  | 0 | m³
|  |  | 1.4.2029 - 31.3.2030………. |  |  |  |  | 56.2 | m³
|  |  | 1.4.2030 - 31.3.2031………. |  |  |  |  | 56.2 | m³
|  |  | 1.4.2031 - 31.3.2032………. |  |  |  |  | 56.2 | m³
|  |  | 1.4.2032 - 31.3.2033………. |  |  |  |  | 112.4 | m³
|  |  | 1.4.2033 - 31.3.2034………. |  |  |  |  | 112.4 | m³
|  |  | 1.4.2034 - 31.3.2035………. |  |  |  |  | 39.3 | m³
|  |  | 1.4.2035 - 31.3.2036………. |  |  |  |  | 117.2 | m³
|  |  | 1.4.2036 - 31.3.2037………. |  |  |  |  | 117.2 | m³
|  |  | 1.4.2037 - 31.3.2038………. |  |  |  |  | 117.2 | m³
|  |  | 1.4.2038 - 31.3.2039………. |  |  |  |  | 117.2 | m³
|  |  | 1.4.2039 - 31.3.2040………. |  |  |  |  | 117.2 | m³
|  |  | 1.4.2040 - 31.3.2041………. |  |  |  |  | 117.2 | m³
|  |  | 1.4.2041 - 31.3.2042………. |  |  |  |  | 117.2 | m³
|  |  | 1.4.2042 - 31.3.2043………. |  |  |  |  | 117.2 | m³
|  |  | 1.4.2043 - 31.3.2044………. |  |  |  |  | 117.2 | m³
|  |  | 1.4.2044 - 31.3.2045………. |  |  |  |  | 117.2 | m³
|  |  | 1.4.2045 - 31.3.2046………. |  |  |  |  | 117.2 | m³
|  |  | 1.4.2046 - 31.3.2047………. |  |  |  |  | 117.2 | m³
|  |  | 1.4.2047 - 31.3.2048………. |  |  |  |  | 117.2 | m³
|  |  | 1.4.2048 - 31.3.2049………. |  |  |  |  | 117.2 | m³
|  |  | 1.4.2049 - 31.3.2050………. |  |  |  |  | 90.8 | m³
|  |  | 1.4.2050 - 31.3.2086………. |  |  |  |  | 0 | m³
|  |  | 1.4.2086 - 31.3.2087………. |  |  |  |  | 73.2 | m³
|  |  | 1.4.2087 - 31.3.2088………. |  |  |  |  | 73.2 | m³
|  |  | 1.4.2088 - 31.3.2089………. |  |  |  |  | 73.2 | m³
|  |  | 1.4. - 31.3.………. |  |  |  |  | 0 | m³
|  |  | 1.4. - 31.3.………. |  |  |  |  | 0 | m³
|  |  | 1.4. - 31.3.………. |  |  |  |  | 0 | m³
|  |  | 1.4. - 31.3.………. |  |  |  |  | 0 | m³
|  |  | 1.4. - 31.3.………. |  |  |  |  | 0 | m³
|  |  | 1.4. - 31.3.………. |  |  |  |  | 0 | m³
|  |  | 1.4. - 31.3.………. |  |  |  |  | 0 | m³
|  |  | 1.4. - 31.3.………. |  |  |  |  | 0 | m³
|  |  | 1.4. - 31.3.………. |  |  |  |  | 0 | m³
|  |  | 1.4. - 31.3.………. |  |  |  |  | 0 | m³
|  |  | 1.4. - 31.3.………. |  |  |  |  | 0 | m³
|  |  | 1.4. - 31.3.………. |  |  |  |  | 0 | m³
|  |  | 1.4. - 31.3.………. |  |  |  |  | 0 | m³
|  |  | 1.4. - 31.3.………. |  |  |  |  | 0 | m³
|  |  | 1.4. - 31.3.………. |  |  |  |  | 0 | m³
|  |  | 1.4. - 31.3.………. |  |  |  |  | 0 | m³
|  |  | 1.4. - 31.3.………. |  |  |  |  | 0 | m³
|  |  | 1.4. - 31.3.………. |  |  |  |  | 0 | m³
|  |  | 1.4. - 31.3.………. |  |  |  |  | 0 | m³
|  |  | 1.4. - 31.3.………. |  |  |  |  | 0 | m³
|  |  | 1.4. - 31.3.………. |  |  |  |  | 0 | m³
|  |  | 1.4. - 31.3.………. |  |  |  |  | 0 | m³
|  |  | 1.4. - 31.3.………. |  |  |  |  | 0 | m³
|  |  | 1.4. - 31.3.………. |  |  |  |  | 0 | m³
|  |  | 1.4. - 31.3.………. |  |  |  |  | 0 | m³
|  |  | 1.4. - 31.3.………. |  |  |  |  | 0 | m³
|  |  | 1.4. - 31.3.………. |  |  |  |  | 0 | m³
|  |  | 1.4. - 31.3.………. |  |  |  |  | 0 | m³
|  |  | 1.4. - 31.3.………. |  |  |  |  | 0 | m³
|  |  | 1.4. - 31.3.………. |  |  |  |  | 0 | m³
|  |  | 1.4. - 31.3.………. |  |  |  |  | 0 | m³
|  |  | 1.4. - 31.3.………. |  |  |  |  | 0 | m³
|  |  | 1.4. - 31.3.………. |  |  |  |  | 0 | m³
|  |  | 1.4. - 31.3.………. |  |  |  |  | 0 | m³
|  |  | 1.4. - 31.3.………. |  |  |  |  | 0 | m³
|  |  | 1.4. - 31.3.………. |  |  |  |  | 0 | m³
|  |  | 1.4. - 31.3.………. |  |  |  |  | 0 | m³
|  |  | 1.4. - 31.3.………. |  |  |  |  | 0 | m³
|  |  | 1.4. - 31.3.………. |  |  |  |  | 0 | m³
|  |  | 1.4. - 31.3.………. |  |  |  |  | 0 | m³
|  |  | 1.4. - 31.3.………. |  |  |  |  | 0 | m³
|  |  | 1.4. - 31.3.………. |  |  |  |  | 0 | m³
|  |  | 1.4. - 31.3.………. |  |  |  |  | 0 | m³
|  |  | 1.4. - 31.3.………. |  |  |  |  | 0 | m³
|  |  | 1.4. - 31.3.………. |  |  |  |  | 0 | m³
|  |  | 1.4. - 31.3.………. |  |  |  |  | 0 | m³
|  |  | 1.4. - 31.3.………. |  |  |  |  | 0 | m³
|  |  | 1.4. - 31.3.………. |  |  |  |  | 0 | m³
|  |  | 1.4. - 31.3.………. |  |  |  |  | 0 | m³
|  |  | 1.4. - 31.3.………. |  |  |  |  | 0 | m³
|  |  | 1.4. - 31.3.………. |  |  |  |  | 0 | m³
|  |  | 1.4. - 31.3.………. |  |  |  |  | 0 | m³
|  |  | 1.4. - 31.3.………. |  |  |  |  | 0 | m³
|  |  | 1.4. - 31.3.………. |  |  |  |  | 0 | m³
|  |  | 1.4. - 31.3.………. |  |  |  |  | 0 | m³
|  |  | 1.4. - 31.3.………. |  |  |  |  | 0 | m³
|  |  | 1.4. - 31.3.………. |  |  |  |  | 0 | m³
|  |  | 1.4. - 31.3.………. |  |  |  |  | 0 | m³
|  |  | 1.4. - 31.3.………. |  |  |  |  | 0 | m³
|  |  | 1.4. - 31.3.………. |  |  |  |  | 0 | m³
|  |  | 1.4. - 31.3.………. |  |  |  |  | 0 | m³
|  |  | 1.4. - 31.3.………. |  |  |  |  | 0 | m³
|  |  | 1.4. - 31.3.………. |  |  |  |  | 0 | m³
|  |  | 1.4. - 31.3.………. |  |  |  |  | 0 | m³
|  |  | 1.4. - 31.3.………. |  |  |  |  | 0 | m³
|  |  | 1.4. - 31.3.………. |  |  |  |  | 0 | m³
|  |  | 1.4. - 31.3.………. |  |  |  |  | 0 | m³
|  |  | 1.4. - 31.3.………. |  |  |  |  | 0 | m³
|  |  | 1.4. - 31.3.………. |  |  |  |  | 0 | m³
Total future arisings: | [6 empty] | 2383.9 |  | m³
Total waste volume: | [6 empty] | 2383.9 |  | m³
Comment on volumes: |  |  | Arisings are a function of MEB removal rate from the pond. Initial volumes anticipated from removal from TR&S followed by removal from FGOFSP. Each MEB is assumed to have a raw volume of 2.91 m³. This volume represents the average volume of the types included in the ILW population.
Uncertainty factors on volumes: |  |  | Stock (upper): |  |  | x |  | Arisings (upper): |  | x | 1.05
|  |  | Stock (lower): |  |  | x |  | Arisings (lower): |  | x | 0.95
WASTE SOURCE |  |  | Transport and pond storage containers for LWR fuel prior to reprocessing.
PHYSICAL CHARACTERISTICS
General description: |  |  | Multi Element Bottles (MEBs). MEBs vary in size but are generally cylindrical in shape. All MEBs are large (~4.5m x 0.8m diam) and heavy (1.2-4.34t). The waste has not undergone any changes since it was generated.
Physical components: |  | (%vol) | MEBs (100%).
Sealed sources: |  |  | The waste does not contain sealed sources.
Bulk density (t/m³): |  |  | ~ | 1.17
Comment on density: |  |  | The density is based on the weighted average MEBs in FGOFSP (1.21 t/m3) and TR&S (1.01 t/m3).
CHEMICAL COMPOSITION
General description and components (%wt): |  |  | Boronated stainless steel, stainless steel, boral, lead, aluminium. Minor components include metallic crud, copper/bronze, nickel and traces of rubber. The following composition is for a representative MEB design: stainless steel (80%), aluminium bronze (0.3%), boral (<6%, of which 1% is elemental boron), lead (<14%), rubber (TR). The proportions of materials will vary between different designs and may be between the following ranges: stainless steel 80-99% (some of which may be boronated), boral 0.2-10%, lead 0-14%, aluminium bronze 0.1-0.5%, crud 0-2%. Other materials are present in small or trace quantities.
Chemical state: |  |  | -
Chemical form of radionuclides: |  | H-3: | -
| C-14: |  | Oxides.
| Cl-36: |  | -
| Se-79: | Selenium-79 | -
| Tc-99: | Selenium-79 | Oxides.
| I-129: |  | -
| Ra: |  | -
| Th: |  | -
| U: |  | Oxides.
Np: |  |  | -
Pu: |  |  | Oxides
Metals and alloys (%wt): |  |  | 62% sheet metal (thickness approx 1/4 inch), 24% bulk metal (thickness from 1 to 3 inches), 14% lead ballast (1 7/8 inches diam).
[8 empty] | (%wt) | Type(s) / grades(s) with proportions |  |  |  |  | % of total C14 activity
|  |  | Stainless steel…………………………………. |  |  |  |  | 80.0 | 0
|  |  | Other ferrous metals………………………...… |  |  |  |  | 0 | 0
|  |  | Iron………………………...………………………………. | [5 empty] | 0
|  |  | Aluminium…………………………...………… |  |  |  |  | <6.0 | Aluminium content in boral
|  |  | Beryllium…………………….……………….. | [5 empty] | 0
|  |  | Cobalt……………………..……………………. |  |  |  |  | 0 | 0
|  |  | Copper…………………………….……………….. |  |  |  |  | TR | 0
|  |  | Lead……………………………...……………… |  |  |  |  | <12.0 | 0
|  |  | Magnox/Magnesium…………………………... |  |  |  |  | 0 | 0
|  |  | Nickel………………………………………..... | [5 empty] | 0
|  |  | Titanium…………………………………..……. | [5 empty] | 0
|  |  | Uranium………………………………...………. | [5 empty] | 0
|  |  | Zinc………………………………...…… |  |  |  |  | 0 | 0
|  |  | Zircaloy/Zirconium……………...…….………. |  |  |  |  | 0 | 0
|  |  | Other metals…………………….…………. |  |  |  |  | 0 | 0
Organics (%wt): |  |  | Rubber is present as 'O' rings/gaskets. Neoprene 'O' rings, 0.065%.
[8 empty] | (%wt) | Type(s) and comment |  |  |  |  | % of total C14 activity
|  |  | Total cellulosics…………..………… |  |  |  |  | 0 | 0
|  |  | Paper, cotton………..…………… |  |  |  |  | 0 | 0
|  |  | Wood…………..………………… |  |  |  |  | 0 | 0
|  |  | Halogenated plastics…………..…………………… |  |  |  |  | 0 | 0
|  |  | Total non-halogenated plastics……………… |  |  |  |  | 0 | 0
|  |  | Condensation polymers…………………...….. |  |  |  |  | 0 | 0
|  |  | Others…………..……………...…… |  |  |  |  | 0 | 0
|  |  | Organic ion exchange materials…..……. |  |  |  |  | 0 | 0
|  |  | Total rubber…………..……..…………… |  |  |  |  | ~0.07 | 0
|  |  | Halogenated rubber…………………..…..…… |  |  |  |  | ~0.07 | 0
|  |  | Non-halogenated rubber…………………....… |  |  |  |  | NE | 0
|  |  | Hydrocarbons………………………….. | [5 empty] | 0
|  |  | Oil or grease……..………………….… | [5 empty] | 0
|  |  | Fuel….………………….....……….. | [5 empty] | 0
|  |  | Asphalt/Tarmac (cont.coal tar)… | [5 empty] | 0
|  |  | Asphalt/Tarmac (no coal tar)…..… | [5 empty] | 0
|  |  | Bitumen……………………………. | [5 empty] | 0
|  |  | Others…………………………………… | [5 empty] | 0
|  |  | Other organics…………..……………………..… |  |  |  |  | 0 | 0
Other materials (%wt): |  |  | The waste contains crud consisting of metal oxide corrosion products (either haematite or nickel substituted spinels) dislodged from the fuel previously held in the containers which constitute the waste. The principal constituents are Co-60 and Fe-55.
[8 empty] | (%wt) | Type(s) and comment |  |  |  |  | % of total C14 activity
|  |  | Inorganic ion exchange materials…...… |  |  |  |  | 0 | 0
|  |  | Inorganic sludges and flocs…………….… |  |  |  |  | <1.9 | 0 |  |  |  |  | 100.0
|  |  | Soil……………..……………………....………… |  |  |  |  | 0 | 0
|  |  | Brick/Stone/Rubble………………......…………..………… |  |  |  |  | 0 | 0
|  |  | Cementitious material……………………….…. |  |  |  |  | 0 | 0
|  |  | Sand……………………………………….. | [5 empty] | 0
|  |  | Glass/Ceramics………….…………..………… | [5 empty] | 0
|  |  | Graphite………..…………………………..……… |  |  |  |  | 0 | 0
|  |  | Desiccants/Catalysts…………………… | [5 empty] | 0
|  |  | Asbestos…………..……………………...… |  |  |  |  | 0 | 0
|  |  | Non/low friable……..……………………………… | [5 empty] | 0
|  |  | Moderately friable……..……………………………… | [5 empty] | 0
|  |  | Highly friable……..…………………………… | [5 empty] | 0
|  |  | Free aqueous liquids…………..………… |  |  |  |  | <0.02 | 0
|  |  | Free non-aqueous liquids…………….………..………… |  |  |  |  | 0 | 0
|  |  | Powder/Ash…………..…………………...…… |  |  |  |  | 0 | 0
Inorganic anions (%wt): |  |  | The listed anions are unlikely to be present.
[8 empty] | (%wt) | Type(s) and comment
|  |  | Fluoride……..………………………………….. |  |  |  |  | 0 | 0
|  |  | Chloride…………..…………………………….. |  |  |  |  | 0 | 0
|  |  | Iodide…..………………………………...…. |  |  |  |  | 0 | 0
|  |  | Cyanide…….…………………………………..… |  |  |  |  | 0 | 0
|  |  | Carbonate………..…………………………...… |  |  |  |  | 0 | 0
|  |  | Nitrate…………..…………………………...…. |  |  |  |  | 0 | 0
|  |  | Nitrite…………..……………………………….... |  |  |  |  | 0 | 0
|  |  | Phosphate……..…………………………...…. |  |  |  |  | 0 | 0
|  |  | Sulphate………..…………………………….…. |  |  |  |  | 0 | 0
|  |  | Sulphide………..……………………………...…. |  |  |  |  | 0 | 0
Materials of interest for waste acceptance criteria: |  |  | -
[8 empty] | (%wt) | Type(s) and comment
|  |  | Combustible metals…………………………. |  |  |  |  | 0 | 0
|  |  | Low flash point liquids……………………...… |  |  |  |  | 0 | 0
|  |  | Explosive materials………………………….. |  |  |  |  | 0 | 0
|  |  | Phosphorus…………..………………………… |  |  |  |  | 0 | 0
|  |  | Hydrides………………………………….……… |  |  |  |  | 0 | 0
|  |  | Biological etc. materials……………………….. |  |  |  |  | 0 | 0
|  |  | Biodegradable materials…………...…………. |  |  |  |  | 0 | 0
|  |  | Putrescible wastes………..…………… |  |  |  |  | 0 | 0
|  |  | Non-putrescible wastes………..…………… | [5 empty] | 0
|  |  | Corrosive materials…………………………. |  |  |  |  | 0 | 0
|  |  | Pyrophoric materials………………………….. |  |  |  |  | 0 | 0
|  |  | Generating toxic gases……………………….. |  |  |  |  | 0 | 0
|  |  | Reacting with water…………………………...… |  |  |  |  | 0 | 0
|  |  | Higher activity particles…………………………………. |  |  |  |  | P | Activity is present in crud particles (<2wt%).
|  |  | Soluble solids as bulk chemical compounds……………………..………………….… |  |  |  |  | 0 | 0
Hazardous substances / non hazardous pollutants: |  |  | The waste contains lead as ballast in MEB types 1175, 1176, 1190, 1192 & 3321 only. Catalytic recombiners made from platinum/palladium are present in a very small proportion of the MEBs (<1% of waste stream). The weight of this material is negligible compared with the MEB weight.
[8 empty] | (%wt) | Type(s) and comment
|  |  | Acrylamide…………………………… |  |  |  |  | NE | 0
|  |  | Benzene……………………………….… |  |  |  |  | NE | 0
|  |  | Chlorinated solvents………………………...…. |  |  |  |  | NE | 0
|  |  | Formaldehyde…………………….…………. |  |  |  |  | NE | 0
|  |  | Organometallics………………..……………. |  |  |  |  | NE | 0
|  |  | Phenol……………………………….……. |  |  |  |  | NE | 0
|  |  | Styrene…..…...…..…..………………………...….. |  |  |  |  | NE | 0
|  |  | Tri-butyl phosphate……………………………. |  |  |  |  | NE | 0
|  |  | Other organophosphates…………………… |  |  |  |  | NE | 0
|  |  | Vinyl chloride………………………………..…….. |  |  |  |  | NE | 0
|  |  | Arsenic…………………………………….…. |  |  |  |  | NE | 0
|  |  | Barium………………..…………………. |  |  |  |  | NE | 0
|  |  | Boron………………………….……………….. |  |  |  |  | 1.0 | 1%wt Boron is the value per MEB (for 2F36, 2F15 & 2F41) but the total Boron for all MEBs (1,673) comes to 44.5te noted here to reserve the capacity at LLWR.
|  |  | Boron (in Boral)…………………………………………………. |  |  |  |  | 1.0 | 0
|  |  | Boron (non-Boral)…………………………………………………. |  |  |  |  | 0 | 0
|  |  | Cadmium…………………………….. |  |  |  |  | NE | 0
|  |  | Caesium……………………..……………………. |  |  |  |  | NE | 0
|  |  | Selenium…………………...……………………. |  |  |  |  | NE | 0
|  |  | Chromium………………..………………………. |  |  |  |  | NE | 0
|  |  | Molybdenum…………………………. |  |  |  |  | NE | 0
|  |  | Thallium……………………...……………………. |  |  |  |  | NE | 0
|  |  | Tin………………………………...…………… |  |  |  |  | NE | 0
|  |  | Vanadium…………………...……………………. |  |  |  |  | NE | 0
|  |  | Mercury compounds…………………………. |  |  |  |  | NE | 0
|  |  | Others………………………….…………………… |  |  |  |  | NE | 0
Electronic & Electrical Equipment (EEE)
|  |  | EEE Type 1……………………………..………. |  |  |  |  | NE | 0
|  |  | EEE Type 2……………………………..………. |  |  |  |  | NE | 0
|  |  | EEE Type 3……………………………..………. |  |  |  |  | NE | 0
|  |  | EEE Type 4……………………………..………. |  |  |  |  | NE | 0
|  |  | EEE Type 5……………………………..………. |  |  |  |  | NE | 0
Complexing agents (%wt): |  |  | No
[8 empty] | (%wt) | Type(s) and comment
|  |  | EDTA…………………….…………………….. |  |  |  |  | NE | 0
|  |  | DPTA…….…...………………………………………. |  |  |  |  | NE | 0
|  |  | NTA……………...…………………………………… |  |  |  |  | NE | 0
|  |  | Polycarboxylic acids………………………………… |  |  |  |  | NE | 0
|  |  | Other organic complexants…………………………..… |  |  |  |  | NE | 0
|  |  | Total complexing agents………………………...… |  |  |  |  | NE
Potential for the waste to contain discrete items: |  |  | Yes. Size reduced boral sections have been identified as potential Discrete Items
LAW TREATMENT, PACKAGING AND DISPOSAL
Waste that is currently ILW: |  |  | The waste will be decay stored then decontaminated, if required, prior to disposal. Regularly between 2030 and 2050.
Planned on-site / off-site treatment(s): |  |  | Treatment | [7 empty] | On-site / Off-site |  | Stream volume %
|  |  | Low force compaction | [7 empty] | 0
|  |  | Supercompaction (HFC) | [7 empty] | 0
|  |  | Incineration | [7 empty] | 0
|  |  | Solidification | [7 empty] | 0
|  |  | Decontamination | [7 empty] | 0
|  |  | Metal treatment | [7 empty] | Off-site |  | 100.0
|  |  | Size reduction | [7 empty] | 0
|  |  | Decay storage | [7 empty] | 0
|  |  | Recycling / reuse | [7 empty] | 0
|  |  | Other / various | [7 empty] | 0
|  |  | None | [7 empty] | 0
Comments on planned treatments : |  |  | The MEBs are likely to be consigned to a metal recycling facility. Current experience suggests that ~40% of the waste may comprise unrecyclable material, and for the purpose of the 2022 UK Inventory this assumption has been used. Unrecyclable material is assumed to be consigned to the LLWR from the MRF, but is reported here to ensure it is captured in the 2022 UK Inventory.
Disposal Routes: |  |  | Disposal Route | [7 empty] | Stream volume % |  | Disposal density t/m3
|  |  | Expected to be consigned to the LLW Repository | [7 empty] | ~40.0 |  | ~1.0
Expected to be consigned to a Landfill Facility
Expected to be consigned to an On-Site Disposal Facility
Expected to be consigned to an Incineration Facility
|  |  | Expected to be consigned to a Metal Treatment Facility | [7 empty] | ~60.0
Expected to be consigned as Out of Scope
Expected to be recycled / reused
Disposal route not known
Classification codes for waste expected to be consigned to a landfill facility: |  |  |  |  | -
Upcoming (2022/23-2024/25) Waste Routing (if expected to change from above):
| Disposal Route | [7 empty] | Stream volume %
[9 empty] | 2022/23 |  | 2023/24 |  | 2024/25
Expected to be consigned to the LLW Repository
Expected to be consigned to a Landfill Facility
Expected to be consigned to an On-Site Disposal Facility
Expected to be consigned to an Incineration Facility
Expected to be consigned to a Metal Treatment Facility
Expected to be consigned as Out of Scope
Expected to be recycled / reused
Disposal route not known
Opportunities for alternative disposal routing: | [5 empty] | No
Baseline Management Route |  | Opportunity Management Route |  |  |  | Stream volume (%) |  | Estimated Date that Opportunity will be realised |  | Opportunity Confidence |  | Comment
- |  | - |  |  |  | - |  | - |  | - |  | -
0 |  | 0 | [5 empty] | 0 |  | 0 |  | 0
0 |  | 0 | [5 empty] | 0 |  | 0 |  | 0
Waste Packaging for Disposal:
|  |  | Container | [5 empty] | Stream volume % |  | Waste loading (m³) |  | Number of packages
1/3 Height IP-2 ISO
2/3 Height IP-2 ISO
1/2 Height WAMAC IP-2 ISO
|  |  | 1/2 Height IP-2 Disposal/Re-usable ISO | [5 empty] | ~40.0 |  | ~10.0 |  | 96
2m box (no shielding)
4m box (no shielding)
Other
Other information: |  |  | The waste loading is the typical value for uncompacted wastes grouted at LLWR.
Waste Consigned to the LLW Repository:
Container voidage: |  |  | Voidage to be minimised based upon size reduction technique and waste loading plan for size-reduced wastes.
Waste Characterisation Form (WCH): |  |  | It is not yet determined if the waste meets LLWR's Waste Acceptance Criteria (WAC).
Waste consigned for disposal to LLWR in the year of generation: |  |  | Not yet determined.
Non-Containerised Waste for In-Vault Grouting: | [5 empty] | (Not applicable to this waste stream)
Stream volume (%): |  |  | -
Waste stream variation: |  |  | -
Bounding cuboidal volume (m³): |  |  | -
Inaccessible voidage: |  |  | -
Other information: |  |  | -
RADIOACTIVITY
Source: |  |  | The activity arises primarily from corrosion products from the reactor primary cooling circuit adhering to fuel then becoming dislodged in the MEB and secondly to contamination from pond water. Much of this wastestream will have decayed to LLW levels by the time removals start. It may be possible to decontaminate remaining higher level waste and reclassify it as LLW.
Uncertainty: |  |  | The specific activity has been assumed to be three times the activity of the LLW MEBs (reported under 2F36) at the time of arising.
Definition of total alpha and total beta/gamma: |  |  | Where totals are shown on the table of radionuclide activities they are the sums of the listed alpha or beta/gamma emitting radionuclides plus 'other alpha' or 'other beta/gamma'.
Measurement of radioactivities: |  |  | The specific activity is based on the average measured internal Co-60 activity of a large number of MEBs already measured divided by the average MEB volume of 2.88m³. Activity values for the other isotopes present are derived from the measured Co-60 activity using the fingerprint developed after analysis of fuel crud from several LLW MEBs in combination with external HP&S swab data. The external contamination is very much lower than the internal and the fingerprint is equivalent to that of pond water which contributes only a very small fraction to the overall fingerprint.
Other information: |  |  | Beta/gamma activity is dominant.

## Radionuclide
WASTE STREAM |  |  | 2F15 |  |  |  |  | LWR Pond Furniture (MEBs)
|  | Mean radioactivity, TBq/m³ | [9 empty] | Mean radioactivity, TBq/m³
| Nuclide | Waste at | Bands and Code |  |  | Future Arisings |  | Bands and Code |  |  |  | Waste at |  | Bands and Code |  |  | Future Arisings |  | Bands and Code
|  | 2022-04-01 | [8 empty] | Nuclide | 2022-04-01
| H 3 |  | 0 | 0 | 0 |  | 1.97E-06 | B | C | 2 | Gd 153 |  |  | 0 | 0 | 0 |  |  | 0 | 0 | 0
| Be 10 |  | 0 | 0 | 0 |  |  | 0 | 0 | 0 | Ho 163 |  |  | 0 | 0 | 0 |  |  | 0 | 0 | 0
| C 14 |  | 0 | 0 | 0 |  | 4.84E-05 | B | C | 2 | Ho 166m |  |  | 0 | 0 | 0 |  |  | 0 | 0 | 0
| Na 22 |  | 0 | 0 | 0 |  |  | 0 | 0 | 0 | Tm 170 |  |  | 0 | 0 | 0 |  |  | 0 | 0 | 0
| Al 26 |  | 0 | 0 | 0 |  |  | 0 | 0 | 0 | Tm 171 |  |  | 0 | 0 | 0 |  |  | 0 | 0 | 0
| Cl 36 |  | 0 | 0 | 0 |  |  | 0 | 0 | 0 | Lu 174 |  |  | 0 | 0 | 0 |  |  | 0 | 0 | 0
| Ar 39 |  | 0 | 0 | 0 |  |  | 0 | 0 | 0 | Lu 176 |  |  | 0 | 0 | 0 |  |  | 0 | 0 | 0
| Ar 42 |  | 0 | 0 | 0 |  |  | 0 | 0 | 0 | Hf 178n |  |  | 0 | 0 | 0 |  |  | 0 | 0 | 0
| K 40 |  | 0 | 0 | 0 |  |  | 0 | 0 | 0 | Hf 182 |  |  | 0 | 0 | 0 |  |  | 0 | 0 | 0
| Ca 41 |  | 0 | 0 | 0 |  |  | 0 | 0 | 0 | Pt 193 |  |  | 0 | 0 | 0 |  |  | 0 | 0 | 0
| Mn 53 |  | 0 | 0 | 0 |  |  | 0 | 0 | 0 | Tl 204 |  |  | 0 | 0 | 0 |  |  | 0 | 0 | 0
| Mn 54 |  | 0 | 0 | 0 |  |  | 0 | 0 | 0 | Pb 205 |  |  | 0 | 0 | 0 |  |  | 0 | 0 | 0
| Fe 55 |  | 0 | 0 | 0 |  | 7.74E-05 | B | C | 2 | Pb 210 |  |  | 0 | 0 | 0 |  |  | 0 | 0 | 0
| Co 60 |  | 0 | 0 | 0 |  | 5.21E-04 | A | A | 1 | Bi 208 |  |  | 0 | 0 | 0 |  |  | 0 | 0 | 0
| Ni 59 |  | 0 | 0 | 0 |  |  | 0 | 0 | 0 | Bi 210m |  |  | 0 | 0 | 0 |  |  | 0 | 0 | 0
| Ni 63 |  | 0 | 0 | 0 |  | 1.53E-03 | B | C | 2 | Po 210 |  |  | 0 | 0 | 0 |  |  | 0 | 0 | 0
| Zn 65 |  | 0 | 0 | 0 |  |  | 0 | 0 | 0 | Ra 223 |  |  | 0 | 0 | 0 |  |  | 0 | 0 | 0
| Se 79 |  | 0 | 0 | 0 |  |  | 0 | 0 | 0 | Ra 225 |  |  | 0 | 0 | 0 |  |  | 0 | 0 | 0
| Kr 81 |  | 0 | 0 | 0 |  |  | 0 | 0 | 0 | Ra 226 |  |  | 0 | 0 | 0 |  |  | 0 | 0 | 0
| Kr 85 |  | 0 | 0 | 0 |  |  | 0 | 0 | 0 | Ra 228 |  |  | 0 | 0 | 0 |  |  | 0 | 0 | 0
| Rb 87 |  | 0 | 0 | 0 |  |  | 0 | 0 | 0 | Ac 227 |  |  | 0 | 0 | 0 |  |  | 0 | 0 | 0
| Sr 90 |  | 0 | 0 | 0 |  | 4.18E-06 | B | B | 2 | Th 227 |  |  | 0 | 0 | 0 |  |  | 0 | 0 | 0
| Zr 93 |  | 0 | 0 | 0 |  |  | 0 | 0 | 0 | Th 228 |  |  | 0 | 0 | 0 |  |  | 0 | 0 | 0
| Nb 91 |  | 0 | 0 | 0 |  |  | 0 | 0 | 0 | Th 229 |  |  | 0 | 0 | 0 |  |  | 0 | 0 | 0
| Nb 92 |  | 0 | 0 | 0 |  |  | 0 | 0 | 0 | Th 230 |  |  | 0 | 0 | 0 |  |  | 0 | 0 | 0
| Nb 93m |  | 0 | 0 | 0 |  |  | 0 | 0 | 0 | Th 232 |  |  | 0 | 0 | 0 |  |  | 0 | 0 | 0
| Nb 94 |  | 0 | 0 | 0 |  | 3.44E-06 | B | B | 2 | Th 234 |  |  | 0 | 0 | 0 |  |  | 0 | 0 | 0
| Mo 93 |  | 0 | 0 | 0 |  |  | 0 | 0 | 0 | Pa 231 |  |  | 0 | 0 | 0 |  |  | 0 | 0 | 0
| Tc 97 |  | 0 | 0 | 0 |  |  | 0 | 0 | 0 | Pa 233 |  |  | 0 | 0 | 0 |  |  | 0 | 0 | 0
| Tc 99 |  | 0 | 0 | 0 |  |  | 0 | 0 | 0 | U 232 |  |  | 0 | 0 | 0 |  |  | 0 | 0 | 0
| Ru 106 |  | 0 | 0 | 0 |  |  | 0 | 0 | 0 | U 233 |  |  | 0 | 0 | 0 |  |  | 0 | 0 | 0
| Pd 107 |  | 0 | 0 | 0 |  |  | 0 | 0 | 0 | U 234 |  |  | 0 | 0 | 0 |  |  | 0 | 0 | 0
| Ag 108m |  | 0 | 0 | 0 |  |  | 0 | 0 | 0 | U 235 |  |  | 0 | 0 | 0 |  |  | 0 | 0 | 0
| Ag 110m |  | 0 | 0 | 0 |  |  | 0 | 0 | 0 | U 236 |  |  | 0 | 0 | 0 |  |  | 0 | 0 | 0
| Cd 109 |  | 0 | 0 | 0 |  |  | 0 | 0 | 0 | U 238 |  |  | 0 | 0 | 0 |  |  | 0 | 0 | 0
| Cd 113m |  | 0 | 0 | 0 |  |  | 0 | 0 | 0 | Np 237 |  |  | 0 | 0 | 0 |  |  | 0 | 0 | 0
| Sn 119m |  | 0 | 0 | 0 |  |  | 0 | 0 | 0 | Pu 236 |  |  | 0 | 0 | 0 |  |  | 0 | 0 | 0
| Sn 121m |  | 0 | 0 | 0 |  |  | 0 | 0 | 0 | Pu 238 |  |  | 0 | 0 | 0 |  | 9.83E-07 | B | C | 2
| Sn 123 |  | 0 | 0 | 0 |  |  | 0 | 0 | 0 | Pu 239 |  |  | 0 | 0 | 0 |  | 4.92E-07 | B | C | 2
| Sn 126 |  | 0 | 0 | 0 |  |  | 0 | 0 | 0 | Pu 240 |  |  | 0 | 0 | 0 |  | 4.92E-07 | B | C | 2
| Sb 125 |  | 0 | 0 | 0 |  | 1.50E-05 | B | B | 2 | Pu 241 |  |  | 0 | 0 | 0 |  | 3.44E-05 | B | C | 2
| Sb 126 |  | 0 | 0 | 0 |  |  | 0 | 0 | 0 | Pu 242 |  |  | 0 | 0 | 0 |  |  | 0 | 0 | 0
| Te 125m |  | 0 | 0 | 0 |  |  | 0 | 0 | 0 | Am 241 |  |  | 0 | 0 | 0 |  | 2.95E-06 | B | C | 2
| Te 127m |  | 0 | 0 | 0 |  |  | 0 | 0 | 0 | Am 242m |  |  | 0 | 0 | 0 |  |  | 0 | 0 | 0
| I 129 |  | 0 | 0 | 0 |  |  | 0 | 0 | 0 | Am 243 |  |  | 0 | 0 | 0 |  |  | 0 | 0 | 0
| Cs 134 |  | 0 | 0 | 0 |  |  | 0 | 0 | 0 | Cm 242 |  |  | 0 | 0 | 0 |  |  | 0 | 0 | 0
| Cs 135 |  | 0 | 0 | 0 |  |  | 0 | 0 | 0 | Cm 243 |  |  | 0 | 0 | 0 |  |  | 0 | 0 | 0
| Cs 137 |  | 0 | 0 | 0 |  | 1.92E-04 | B | C | 2 | Cm 244 |  |  | 0 | 0 | 0 |  | 2.46E-07 | B | C | 2
| Ba 133 |  | 0 | 0 | 0 |  |  | 0 | 0 | 0 | Cm 245 |  |  | 0 | 0 | 0 |  |  | 0 | 0 | 0
| La 137 |  | 0 | 0 | 0 |  |  | 0 | 0 | 0 | Cm 246 |  |  | 0 | 0 | 0 |  |  | 0 | 0 | 0
| La 138 |  | 0 | 0 | 0 |  |  | 0 | 0 | 0 | Cm 248 |  |  | 0 | 0 | 0 |  |  | 0 | 0 | 0
| Ce 144 |  | 0 | 0 | 0 |  |  | 0 | 0 | 0 | Cf 249 |  |  | 0 | 0 | 0 |  |  | 0 | 0 | 0
| Pm 145 |  | 0 | 0 | 0 |  |  | 0 | 0 | 0 | Cf 250 |  |  | 0 | 0 | 0 |  |  | 0 | 0 | 0
| Pm 147 |  | 0 | 0 | 0 |  | 4.18E-06 | B | C | 2 | Cf 251 |  |  | 0 | 0 | 0 |  |  | 0 | 0 | 0
| Sm 147 |  | 0 | 0 | 0 |  |  | 0 | 0 | 0 | Cf 252 |  |  | 0 | 0 | 0 |  |  | 0 | 0 | 0
| Sm 151 |  | 0 | 0 | 0 |  | 1.62E-05 | B | C | 2 | Other a |  |  | 0 | 0 | 0 |  |  | 0 | 0 | 0
| Eu 152 |  | 0 | 0 | 0 |  |  | 0 | 0 | 0 | Other b/g |  |  | 0 | 0 | 0 |  |  | 0 | 0 | 0
| Eu 154 |  | 0 | 0 | 0 |  |  | 0 | 0 | 0 | Total a |  | 0 | 0 | 0 | 0 |  | 5.16E-06 | B | C | 2
| Eu 155 |  | 0 | 0 | 0 |  |  | 0 | 0 | 0 | Total b/g |  | 0 | 0 | 0 | 0 |  | 2.45E-03 | B | C | 2
| Bands (Upper and Lower) | [9 empty] | Code
| A a factor of 1.5 | [9 empty] | 1 Measured activity
| B a factor of 3 | [9 empty] | 2 Derived activity (best estimate)
| C a factor of 10 | [9 empty] | 3 Derived activity (upper limit)
| D a factor of 100 | [9 empty] | 4 Not present
| E a factor of 1000 | [9 empty] | 5 Present but not significant
6 Likely to be present but not assessed
| Note: Bands quantify uncertainty in | [9 empty] | 7 Present in significant quantities but not determined
| the mean radioactivity. | [9 empty] | 8 Not expected to be present in significant quantity