## DataSheet
WASTE STREAM |  |  | 2F17 |  | Excellox Flasks
SITE |  |  | Sellafield
SITE OWNER |  |  | Nuclear Decommissioning Authority
WASTE CUSTODIAN |  |  | Sellafield Limited
WASTE TYPE |  |  | LLW |  |  | SPD1
Is the waste suject to Scottish Policy: |  |  | No
WASTE VOLUMES
Reported
Stocks: |  |  | At 1.4.2022………………………...….. |  |  |  |  | 1223.4 |  | m³
0 |  |  | 1.4. - 31.3.……..…. |  |  |  |  | 0 |  | m³
|  |  | 1.4. - 31.3.………. |  |  |  |  | 0 |  | m³
|  |  | 1.4. - 31.3.………. |  |  |  |  | 0 |  | m³
|  |  | 1.4. - 31.3.………. |  |  |  |  | 0 |  | m³
|  |  | 1.4. - 31.3.………. |  |  |  |  | 0 |  | m³
|  |  | 1.4. - 31.3.………. |  |  |  |  | 0 |  | m³
|  |  | 1.4. - 31.3.………. |  |  |  |  | 0 |  | m³
|  |  | 1.4. - 31.3.………. |  |  |  |  | 0 |  | m³
|  |  | 1.4. - 31.3.………. |  |  |  |  | 0 |  | m³
|  |  | 1.4. - 31.3.………. |  |  |  |  | 0 |  | m³
|  |  | 1.4. - 31.3.………. |  |  |  |  | 0 |  | m³
|  |  | 1.4. - 31.3.………. |  |  |  |  | 0 |  | m³
|  |  | 1.4. - 31.3.………. |  |  |  |  | 0 |  | m³
|  |  | 1.4. - 31.3.………. |  |  |  |  | 0 |  | m³
|  |  | 1.4. - 31.3.………. |  |  |  |  | 0 |  | m³
|  |  | 1.4. - 31.3.………. |  |  |  |  | 0 |  | m³
|  |  | 1.4. - 31.3.………. |  |  |  |  | 0 |  | m³
|  |  | 1.4. - 31.3.………. |  |  |  |  | 0 |  | m³
|  |  | 1.4. - 31.3.………. |  |  |  |  | 0 |  | m³
|  |  | 1.4. - 31.3.………. |  |  |  |  | 0 |  | m³
|  |  | 1.4. - 31.3.………. |  |  |  |  | 0 |  | m³
|  |  | 1.4. - 31.3.………. |  |  |  |  | 0 |  | m³
|  |  | 1.4. - 31.3.………. |  |  |  |  | 0 |  | m³
|  |  | 1.4. - 31.3.………. |  |  |  |  | 0 |  | m³
|  |  | 1.4. - 31.3.………. |  |  |  |  | 0 |  | m³
|  |  | 1.4. - 31.3.………. |  |  |  |  | 0 |  | m³
|  |  | 1.4. - 31.3.………. |  |  |  |  | 0 |  | m³
|  |  | 1.4. - 31.3.………. |  |  |  |  | 0 |  | m³
|  |  | 1.4. - 31.3.………. |  |  |  |  | 0 |  | m³
|  |  | 1.4. - 31.3.………. |  |  |  |  | 0 |  | m³
|  |  | 1.4. - 31.3.………. |  |  |  |  | 0 |  | m³
|  |  | 1.4. - 31.3.………. |  |  |  |  | 0 |  | m³
|  |  | 1.4. - 31.3.………. |  |  |  |  | 0 |  | m³
|  |  | 1.4. - 31.3.………. |  |  |  |  | 0 |  | m³
|  |  | 1.4. - 31.3.………. |  |  |  |  | 0 |  | m³
|  |  | 1.4. - 31.3.………. |  |  |  |  | 0 |  | m³
|  |  | 1.4. - 31.3.………. |  |  |  |  | 0 |  | m³
|  |  | 1.4. - 31.3.………. |  |  |  |  | 0 |  | m³
|  |  | 1.4. - 31.3.………. |  |  |  |  | 0 |  | m³
|  |  | 1.4. - 31.3.………. |  |  |  |  | 0 |  | m³
|  |  | 1.4. - 31.3.………. |  |  |  |  | 0 |  | m³
|  |  | 1.4. - 31.3.………. |  |  |  |  | 0 |  | m³
|  |  | 1.4. - 31.3.………. |  |  |  |  | 0 |  | m³
|  |  | 1.4. - 31.3.………. |  |  |  |  | 0 |  | m³
|  |  | 1.4. - 31.3.………. |  |  |  |  | 0 |  | m³
|  |  | 1.4. - 31.3.………. |  |  |  |  | 0 |  | m³
|  |  | 1.4. - 31.3.………. |  |  |  |  | 0 |  | m³
|  |  | 1.4. - 31.3.………. |  |  |  |  | 0 |  | m³
|  |  | 1.4. - 31.3.………. |  |  |  |  | 0 |  | m³
|  |  | 1.4. - 31.3.………. |  |  |  |  | 0 |  | m³
|  |  | 1.4. - 31.3.………. |  |  |  |  | 0 |  | m³
|  |  | 1.4. - 31.3.………. |  |  |  |  | 0 |  | m³
|  |  | 1.4. - 31.3.………. |  |  |  |  | 0 |  | m³
|  |  | 1.4. - 31.3.………. |  |  |  |  | 0 |  | m³
|  |  | 1.4. - 31.3.………. |  |  |  |  | 0 |  | m³
|  |  | 1.4. - 31.3.………. |  |  |  |  | 0 |  | m³
|  |  | 1.4. - 31.3.………. |  |  |  |  | 0 |  | m³
|  |  | 1.4. - 31.3.………. |  |  |  |  | 0 |  | m³
|  |  | 1.4. - 31.3.………. |  |  |  |  | 0 |  | m³
|  |  | 1.4. - 31.3.………. |  |  |  |  | 0 |  | m³
|  |  | 1.4. - 31.3.………. |  |  |  |  | 0 |  | m³
|  |  | 1.4. - 31.3.………. |  |  |  |  | 0 |  | m³
|  |  | 1.4. - 31.3.………. |  |  |  |  | 0 |  | m³
|  |  | 1.4. - 31.3.………. |  |  |  |  | 0 |  | m³
|  |  | 1.4. - 31.3.………. |  |  |  |  | 0 |  | m³
|  |  | 1.4. - 31.3.………. |  |  |  |  | 0 |  | m³
|  |  | 1.4. - 31.3.………. |  |  |  |  | 0 |  | m³
|  |  | 1.4. - 31.3.………. |  |  |  |  | 0 |  | m³
|  |  | 1.4. - 31.3.………. |  |  |  |  | 0 |  | m³
|  |  | 1.4. - 31.3.………. |  |  |  |  | 0 |  | m³
|  |  | 1.4. - 31.3.………. |  |  |  |  | 0 |  | m³
|  |  | 1.4. - 31.3.………. |  |  |  |  | 0 |  | m³
|  |  | 1.4. - 31.3.………. |  |  |  |  | 0 |  | m³
|  |  | 1.4. - 31.3.………. |  |  |  |  | 0 |  | m³
|  |  | 1.4. - 31.3.………. |  |  |  |  | 0 |  | m³
|  |  | 1.4. - 31.3.………. |  |  |  |  | 0 |  | m³
|  |  | 1.4. - 31.3.………. |  |  |  |  | 0 |  | m³
|  |  | 1.4. - 31.3.………. |  |  |  |  | 0 |  | m³
|  |  | 1.4. - 31.3.………. |  |  |  |  | 0 |  | m³
|  |  | 1.4. - 31.3.………. |  |  |  |  | 0 |  | m³
|  |  | 1.4. - 31.3.………. |  |  |  |  | 0 |  | m³
|  |  | 1.4. - 31.3.………. |  |  |  |  | 0 |  | m³
|  |  | 1.4. - 31.3.………. |  |  |  |  | 0 |  | m³
|  |  | 1.4. - 31.3.………. |  |  |  |  | 0 |  | m³
|  |  | 1.4. - 31.3.………. |  |  |  |  | 0 |  | m³
|  |  | 1.4. - 31.3.………. |  |  |  |  | 0 |  | m³
|  |  | 1.4. - 31.3.………. |  |  |  |  | 0 |  | m³
|  |  | 1.4. - 31.3.………. |  |  |  |  | 0 |  | m³
|  |  | 1.4. - 31.3.………. |  |  |  |  | 0 |  | m³
|  |  | 1.4. - 31.3.………. |  |  |  |  | 0 |  | m³
|  |  | 1.4. - 31.3.………. |  |  |  |  | 0 |  | m³
|  |  | 1.4. - 31.3.………. |  |  |  |  | 0 |  | m³
|  |  | 1.4. - 31.3.………. |  |  |  |  | 0 |  | m³
|  |  | 1.4. - 31.3.………. |  |  |  |  | 0 |  | m³
|  |  | 1.4. - 31.3.………. |  |  |  |  | 0 |  | m³
Total future arisings: | [7 empty] | 0 |  | m³
Total waste volume: | [7 empty] | 1223.4 |  | m³
Comment on volumes: |  |  | The total number of Excellox flasks identified is 84. The flasks are presently stored both dry inside buildings and outdoors with covers on at Sellafield. They are currently considered to be redundant and unlicensible. The volume declared is the volume of the flasks, however, it is planned to decontaminate and recycle the metal. If this is successful only small amounts of residues will arise for disposal. A study is currently being carried out to consider options for decommissioning the PNTL (Japanese owned flasks on the Sellafield site) which may influence the overall decommissioning strategy for the Excellox flasks.
Uncertainty factors on volumes: |  |  | Stock (upper): |  |  | x | 1.5 |  | Arisings (upper): |  | x
|  |  | Stock (lower): |  |  | x | 0.5 |  | Arisings (lower): |  | x
WASTE SOURCE |  |  | Fuel flasks, used in the transport of spent LWR fuel from Japanese reactor sites to Sellafield.
PHYSICAL CHARACTERISTICS
General description: |  |  | These are steel containers internally contaminated with traces of activation and fission products from spent fuel. These containers are nominally empty and were previously used for the transport of spent LWR fuel. They comprise cylindrical Excellox flasks and they are painted with CEGB System 6 epoxy paint. Flasks weigh between 38.5 and 83.1 tonnes each. The waste is not anticipated to undergo any changes since it was generated. The flasks are presently stored both dry inside buildings and outdoors with covers on at Sellafield. Flasks sometimes undergo chemical decontamination as part of routine maintenance.
Physical components: |  | (%vol) | Spent fuel transport flasks (100%). Flask surfaces are painted with CEGB System 6 epoxy paint (~0.1% wt) and there is a rubber viton seal (<0.01% wt).
Sealed sources: |  |  | The waste does not contain sealed sources.
Bulk density (t/m³): |  |  |  | 3.68
Comment on density: |  |  | The density ranges from 2.21 to 4.77 te/m³. The weighted average density is 3.68 te/m³.
CHEMICAL COMPOSITION
General description and components (%wt): |  |  | Ferritic steel (52%), lead (43%) and stainless steel (5%). The majority of the flasks are painted with CEGB System 6 epoxy paint.
Chemical state: |  |  | Neutral
Chemical form of radionuclides: |  | H-3: | Unknown if present.
| C-14: |  | The chemical form of Carbon has not been determined.
| Cl-36: |  | -
| Se-79: | Selenium-79 | Unknown if present.
| Tc-99: | Selenium-79 | The chemical form of Technetium has not been determined.
| I-129: |  | -
| Ra: |  | Unknown if present.
| Th: |  | Unknown if present.
| U: |  | The chemical form of Uranium has not been determined.
Np: |  |  | The chemical form of Neptunium has not been determined.
Pu: |  |  | The chemical form of Plutonium has not been determined.
Metals and alloys (%wt): |  |  | 100% bulk metal as fabrications or lead castings. Ferritic steel is typically 100 mm and 200 mm thick. Stainless steel is typically 15 mm thick. The lead is in rings up to 1245 & 1320 mm OD, 839 & 890 mm ID and 180 mm thickness. Early flasks are to the standards - body plate (BS1501-grade 224/400B/LT50), forging (BS1503 - grade 224/430E/LT50), stainless steel (BS1501-304-S12 & BS970-304-S12 max 0.03% carbon). Later flasks are to standards - mild steel (BS1501(1980)24/400E/LT50), lead (BS3909/2), stainless steel (BS1501-304-S12). Nickel and niobium are present in stainless steel and carbon steel in alloying proportions.
[9 empty] | (%wt) | Type(s) / Grades(s) with proportions |  |  |  |  | % of total C14 activity
|  |  | Stainless steel…………………………………. | [5 empty] | 5.0 | BS1501-304-S12, BS970-304-S12, BS1501-304-S12.
|  |  | Other ferrous metals………………………...… | [5 empty] | 52.0 | BS1501-grade 224/400B/LT50, BS1503 - grade 224/430E/LT50, BS1501(1980)24/400E/LT50.
|  |  | Iron………………………...………………………………. | [6 empty] | 0
|  |  | Aluminium…………………………...………… | [6 empty] | 0
|  |  | Beryllium…………………….……………….. | [6 empty] | 0
|  |  | Cobalt……………………..……………………. | [5 empty] | 0 | 0
|  |  | Copper…………………………….……………….. | [6 empty] | 0
|  |  | Lead……………………………...……………… | [5 empty] | 43.0 | BS3909/2.
|  |  | Magnox/Magnesium…………………………... | [5 empty] | 0 | 0
|  |  | Nickel………………………………………..... | [6 empty] | 0
|  |  | Titanium…………………………………..……. | [6 empty] | 0
|  |  | Uranium………………………………...………. | [6 empty] | 0
|  |  | Zinc………………………………...…… | [5 empty] | 0 | 0
|  |  | Zircaloy/Zirconium……………...…….………. | [5 empty] | 0 | 0
|  |  | Other metals…………………….…………. | [5 empty] | 0 | 0
Organics (%wt): |  |  | Viton "O" ring seals between flask lid and flask body, and around valves, are made of Viton B rubber, stainless steel & asbestos, or silicone. Most flasks are coated with CEGB System 6 epoxy based. Viton B (fluorinated) present in trace quantity in the form of gasket seals. Silicone sealants used in the past could be halogenated as well.
[9 empty] | (%wt) | Type(s) and comment |  |  |  |  | % of total C14 activity
|  |  | Total cellulosics…………..………… | [5 empty] | 0 | 0
|  |  | Paper, cotton………..…………… | [5 empty] | 0 | 0
|  |  | Wood…………..………………… | [5 empty] | 0 | 0
|  |  | Halogenated plastics…………..…… | [5 empty] | 0 | 0
|  |  | Total non-halogenated plastics……………… | [5 empty] | 0 | 0
|  |  | Condensation polymers…………………...….. | [5 empty] | 0 | 0
|  |  | Others…………..……………...…… | [5 empty] | 0 | 0
|  |  | Organic ion exchange materials…..……. | [5 empty] | 0 | 0
|  |  | Total rubber…………..……..…………… | [5 empty] | TR | 0
|  |  | Halogenated rubber…………………..…..…… | [5 empty] | TR | 0
|  |  | Non-halogenated rubber…………………....… | [5 empty] | 0 | 0
|  |  | Hydrocarbons…………………………..... | [6 empty] | 0
|  |  | Oil or grease……..………………….….… | [6 empty] | 0
|  |  | Fuel….………………….....…………... | [6 empty] | 0
|  |  | Asphalt/Tarmac (cont.coal tar)….… | [6 empty] | 0
|  |  | Asphalt/Tarmac (no coal tar)……...… | [6 empty] | 0
|  |  | Bitumen………………………………… | [6 empty] | 0
|  |  | Others………………………………………. | [6 empty] | 0
|  |  | Other organics…………..……………………..… | [5 empty] | TR | 0
Other materials (%wt): |  |  | Graphite is reported a being present in some seals used on these flasks.
[9 empty] | (%wt) | Type(s) and comment |  |  |  |  | % of total C14 activity
|  |  | Inorganic ion exchange materials…...… | [5 empty] | 0 | 0
|  |  | Inorganic sludges and flocs…………….… | [5 empty] | 0 | 0
|  |  | Soil……………..……………………....………… | [5 empty] | 0 | 0
|  |  | Brick/Stone/Rubble………………......…………..………… | [5 empty] | 0 | 0
|  |  | Cementitious material……………………….…. | [5 empty] | 0 | 0
|  |  | Sand……………………………………….. | [6 empty] | 0
|  |  | Glass/Ceramics………….…………..………… | [6 empty] | 0
|  |  | Graphite………..…………………………..……… | [5 empty] | TR | 0
|  |  | Desiccants/Catalysts…………………… | [6 empty] | 0
|  |  | Asbestos…………..……………………...… | [5 empty] | TR | 0
|  |  | Non/low friable……..……………………………… | [6 empty] | 0
|  |  | Moderately friable……..……………………………… | [6 empty] | 0
|  |  | Highly friable……..…………………………… | [6 empty] | 0
|  |  | Free aqueous liquids…………..………… | [5 empty] | 0 | 0
|  |  | Free non-aqueous liquids…………….………..………… | [5 empty] | 0 | 0
|  |  | Powder/Ash…………..…………………...…… | [5 empty] | 0 | 0
Inorganic anions (%wt): |  |  | Inorganic anions are not expected to be present.
[9 empty] | (%wt) | Type(s) and comment
|  |  | Fluoride……..………………………………….. | [5 empty] | 0 | 0
|  |  | Chloride…………..…………………………….. | [5 empty] | 0 | 0
|  |  | Iodide…..………………………………...…. | [5 empty] | 0 | 0
|  |  | Cyanide…….…………………………………..… | [5 empty] | 0 | 0
|  |  | Carbonate………..…………………………...… | [5 empty] | 0 | 0
|  |  | Nitrate…………..…………………………...…. | [5 empty] | 0 | 0
|  |  | Nitrite…………..……………………………….... | [5 empty] | 0 | 0
|  |  | Phosphate……..…………………………...…. | [5 empty] | 0 | 0
|  |  | Sulphate………..…………………………….…. | [5 empty] | 0 | 0
|  |  | Sulphide………..……………………………...…. | [5 empty] | 0 | 0
Materials of interest for waste acceptance criteria: |  |  | Viton seals contain fluorcarbons which can be release at high temperatures. No other materials likely to pose non-radiological hazard have been identified. Asbestos is present in some of the gasket seals on some flasks.
[9 empty] | (%wt) | Type(s) and comment
|  |  | Combustible metals…………………………. | [5 empty] | 0 | 0
|  |  | Low flash point liquids……………………...… | [5 empty] | 0 | 0
|  |  | Explosive materials………………………….. | [5 empty] | 0 | 0
|  |  | Phosphorus…………..………………………… | [5 empty] | 0 | 0
|  |  | Hydrides………………………………….……… | [5 empty] | 0 | 0
|  |  | Biological etc. materials……………………….. | [5 empty] | 0 | 0
|  |  | Biodegradable materials…………...…………. | [5 empty] | 0 | 0
|  |  | Putrescible wastes………..…………… | [5 empty] | 0 | 0
|  |  | Non-putrescible wastes………..…………… | [5 empty] | 0 | 0
|  |  | Corrosive materials…………………………. | [5 empty] | 0 | 0
|  |  | Pyrophoric materials………………………….. | [5 empty] | 0 | 0
|  |  | Generating toxic gases……………………….. | [6 empty] | 0
|  |  | Reacting with water…………………………...… | [5 empty] | 0 | 0
|  |  | Higher activity particles…………………………………. | [6 empty] | 0
|  |  | Soluble solids as bulk chemical compounds……………………..………………….… | [6 empty] | 0
Hazardous substances / non hazardous pollutants: |  |  | There are trace amounts of cadmium on bolts in the form of plating. The total quantity of lead in this waste stream is approximately 2,500 tonnes.
[9 empty] | (%wt) | Type(s) and comment
|  |  | Acrylamide…………………………… | [6 empty] | 0
|  |  | Benzene………………..……………… | [6 empty] | 0
|  |  | Chlorinated solvents………..……………. | [6 empty] | 0
|  |  | Formaldehyde…………………………. | [6 empty] | 0
|  |  | Organometallics…………………………. | [6 empty] | 0
|  |  | Phenol……………………………………….... | [6 empty] | 0
|  |  | Styrene…..…...…..…..……………………….. | [6 empty] | 0
|  |  | Tri-butyl phosphate……………………….………... | [6 empty] | 0
|  |  | Other organophosphates……………………….. | [6 empty] | 0
|  |  | Vinyl chloride………………………………………. | [6 empty] | 0
|  |  | Arsenic……………………………………….... | [6 empty] | 0
|  |  | Barium…………………………………..…………. | [6 empty] | 0
|  |  | Boron…………………….……………………….. | [6 empty] | 0
|  |  | Boron (in Boral)…………………………………………………. | [6 empty] | 0
|  |  | Boron (non-Boral)…………………………………………………. | [6 empty] | 0
|  |  | Cadmium………………………………….……………….. | [6 empty] | 0
|  |  | Caesium……………………………………..……………. | [6 empty] | 0
|  |  | Selenium………………………………………….……. | [6 empty] | 0
|  |  | Chromium………………………..………………………. | [6 empty] | 0
|  |  | Molybdenum……………………………..…………………. | [6 empty] | 0
|  |  | Thallium…………………………...………………………. | [6 empty] | 0
|  |  | Tin………………………………...……………………… | [6 empty] | 0
|  |  | Vanadium…………………………………...…………………. | [6 empty] | 0
|  |  | Mercury compounds…………………...……………………. | [6 empty] | 0
|  |  | Others…………………………………………..…… | [6 empty] | 0
Electronic & Electrical Equipment (EEE)
|  |  | EEE Type 1……………………….……………. | [6 empty] | 0
|  |  | EEE Type 2…………………………………...……. | [6 empty] | 0
|  |  | EEE Type 3………………………………...……. | [6 empty] | 0
|  |  | EEE Type 4………………………………….……. | [6 empty] | 0
|  |  | EEE Type 5…………………………………..……. | [6 empty] | 0
Complexing agents (%wt): |  |  | No
[9 empty] | (%wt) | Type(s) and comment
|  |  | EDTA…………………….…………………….. | [6 empty] | 0
|  |  | DPTA…….…...………………………………………. | [6 empty] | 0
|  |  | NTA……………...…………………………………… | [6 empty] | 0
|  |  | Polycarboxylic acids………………………………… | [6 empty] | 0
|  |  | Other organic complexants…………………………..… | [6 empty] | No complexing agents are present.
|  |  | Total complexing agents………………………...… | [5 empty] | 0
Potential for the waste to contain discrete items: |  |  | Yes. Waste itself could be a discrete item.
TREATMENT, PACKAGING AND DISPOSAL
Planned on-site / off-site treatment(s): |  |  | Treatment | [8 empty] | On-site / Off-site |  | Stream volume %
|  |  | Low force compaction | [8 empty] | 0
|  |  | Supercompaction (HFC) | [8 empty] | 0
|  |  | Incineration | [8 empty] | 0
|  |  | Solidification | [8 empty] | 0
|  |  | Decontamination | [8 empty] | 0
|  |  | Metal treatment | [8 empty] | 0 |  | 100.0
|  |  | Size reduction | [8 empty] | 0
|  |  | Decay storage | [8 empty] | 0
|  |  | Recycling / reuse | [8 empty] | 0
|  |  | Other / various | [8 empty] | 0
|  |  | None | [8 empty] | 0
Comments on planned treatments : |  |  | Treatment will be via size reduction and decontamination, with an anticipated maximum of 5% of the flask assumed to then be disposed of to the LLWR as LLW. The remainder is anticipated to be free release scrap.
Disposal Routes: |  |  | Disposal Route | [8 empty] | Stream volume % |  | Disposal density t/m3
|  |  | Expected to be consigned to the LLW Repository | [8 empty] | 5.0 |  | 3.7
Expected to be consigned to a Landfill Facility
Expected to be consigned to an On-Site Disposal Facility
Expected to be consigned to an Incineration Facility
|  |  | Expected to be consigned to a Metal Treatment Facility | [8 empty] | 95.0 |  | 3.7
Expected to be consigned as Out of Scope
Expected to be recycled / reused
Disposal route not known
Classification codes for waste expected to be consigned to a landfill facility: |  |  |  |  | -
Upcoming (2022/23-2024/25) Waste Routing (if expected to change from above):
| Disposal Route | [8 empty] | Stream volume %
[10 empty] | 2022/23 |  | 2023/24 |  | 2024/25
Expected to be consigned to the LLW Repository
Expected to be consigned to a Landfill Facility
Expected to be consigned to an On-Site Disposal Facility
Expected to be consigned to an Incineration Facility
Expected to be consigned to a Metal Treatment Facility
Expected to be consigned as Out of Scope
Expected to be recycled / reused
Disposal route not known
Opportunities for alternative disposal routing: | [5 empty] | -
Baseline Management Route |  | Opportunity Management Route |  |  |  | Stream volume (%) |  |  | Estimated Date that Opportunity will be realised |  | Opportunity Confidence |  | Comment
- |  | - |  |  |  | - |  |  | - |  | - |  | -
0 |  | 0 | [6 empty] | 0 |  | 0 |  | 0
0 |  | 0 | [6 empty] | 0 |  | 0 |  | 0
Waste Packaging for Disposal:
|  |  | Container | [6 empty] | Stream volume % |  | Waste loading (m³) |  | Number of packages
1/3 Height IP-2 ISO
2/3 Height IP-2 ISO
1/2 Height WAMAC IP-2 ISO
|  |  | 1/2 Height IP-2 Disposal/Re-usable ISO | [6 empty] | 5.0 |  | 10.0 |  | 7
2m box (no shielding)
4m box (no shielding)
Other
Other information: |  |  | After size reduction and dismantling only an anticipated maximum of 5% of the flask is assumed to then be disposed of to the LLWR as LLW. The remainder is anticipated to be free release scrap.
Waste Planned for Disposal at the LLW Repository:
Container voidage: |  |  | -
Waste Characterisation Form (WCH): |  |  | The waste meets the LLWR's Waste Acceptance Criteria (WAC). The waste does not have a current WCH. A WCH will be raised nearer the time of disposal.
Waste consigned for disposal to LLWR in the year of generation: |  |  | No. The waste will be disposed of when the flasks are prepared for disposal. This is dependent upon work load and NDA strategy.
Non-Containerised Waste for In-Vault Grouting: | [5 empty] | (Not applicable to this waste stream)
Stream volume (%): |  |  | -
Waste stream variation: |  |  | -
Bounding cuboidal volume (m³): |  |  | -
Inaccessible voidage: |  |  | -
Other information: |  |  | -
RADIOACTIVITY
Source: |  |  | Fission and activation product contamination with some actinides possibly present.
Uncertainty: |  |  | -
Definition of total alpha and total beta/gamma: |  |  | Where totals are shown on the table of radionuclide activities they are the sums of the listed alpha or beta/gamma emitting radionuclides plus 'other alpha' or 'other beta/gamma'.
Measurement of radioactivities: |  |  | -
Other information: |  |  | -

## Radionuclide
WASTE STREAM |  |  | 2F17 |  |  |  | Excellox Flasks
|  | Mean radioactivity, TBq/m³ | [8 empty] | Mean radioactivity, TBq/m³
| Nuclide | Waste at | Bands and Code |  |  | Future Arisings | Bands and Code |  |  |  | Waste at |  | Bands and Code |  |  | Future Arisings |  | Bands and Code
|  | 2022-04-01 | [7 empty] | Nuclide | 2022-04-01
| H 3 |  | 0 | 0 | 0 |  | 0 | 0 | 0 | Gd 153 |  |  | 0 | 0 | 0 |  |  | 0 | 0 | 0
| Be 10 |  | 0 | 0 | 0 |  | 0 | 0 | 0 | Ho 163 |  |  | 0 | 0 | 0 |  |  | 0 | 0 | 0
| C 14 |  | 0 | 0 | 0 |  | 0 | 0 | 0 | Ho 166m |  |  | 0 | 0 | 0 |  |  | 0 | 0 | 0
| Na 22 |  | 0 | 0 | 0 |  | 0 | 0 | 0 | Tm 170 |  |  | 0 | 0 | 0 |  |  | 0 | 0 | 0
| Al 26 |  | 0 | 0 | 0 |  | 0 | 0 | 0 | Tm 171 |  |  | 0 | 0 | 0 |  |  | 0 | 0 | 0
| Cl 36 |  | 0 | 0 | 0 |  | 0 | 0 | 0 | Lu 174 |  |  | 0 | 0 | 0 |  |  | 0 | 0 | 0
| Ar 39 |  | 0 | 0 | 0 |  | 0 | 0 | 0 | Lu 176 |  |  | 0 | 0 | 0 |  |  | 0 | 0 | 0
| Ar 42 |  | 0 | 0 | 0 |  | 0 | 0 | 0 | Hf 178n |  |  | 0 | 0 | 0 |  |  | 0 | 0 | 0
| K 40 |  | 0 | 0 | 0 |  | 0 | 0 | 0 | Hf 182 |  |  | 0 | 0 | 0 |  |  | 0 | 0 | 0
| Ca 41 |  | 0 | 0 | 0 |  | 0 | 0 | 0 | Pt 193 |  |  | 0 | 0 | 0 |  |  | 0 | 0 | 0
| Mn 53 |  | 0 | 0 | 0 |  | 0 | 0 | 0 | Tl 204 |  |  | 0 | 0 | 0 |  |  | 0 | 0 | 0
| Mn 54 |  | 0 | 0 | 0 |  | 0 | 0 | 0 | Pb 205 |  |  | 0 | 0 | 0 |  |  | 0 | 0 | 0
| Fe 55 |  | 0 | 0 | 0 |  | 0 | 0 | 0 | Pb 210 |  |  | 0 | 0 | 0 |  |  | 0 | 0 | 0
| Co 60 |  | 0 | 0 | 0 |  | 0 | 0 | 0 | Bi 208 |  |  | 0 | 0 | 0 |  |  | 0 | 0 | 0
| Ni 59 |  | 0 | 0 | 0 |  | 0 | 0 | 0 | Bi 210m |  |  | 0 | 0 | 0 |  |  | 0 | 0 | 0
| Ni 63 |  | 0 | 0 | 0 |  | 0 | 0 | 0 | Po 210 |  |  | 0 | 0 | 0 |  |  | 0 | 0 | 0
| Zn 65 |  | 0 | 0 | 0 |  | 0 | 0 | 0 | Ra 223 |  |  | 0 | 0 | 0 |  |  | 0 | 0 | 0
| Se 79 |  | 0 | 0 | 0 |  | 0 | 0 | 0 | Ra 225 |  |  | 0 | 0 | 0 |  |  | 0 | 0 | 0
| Kr 81 |  | 0 | 0 | 0 |  | 0 | 0 | 0 | Ra 226 |  |  | 0 | 0 | 0 |  |  | 0 | 0 | 0
| Kr 85 |  | 0 | 0 | 0 |  | 0 | 0 | 0 | Ra 228 |  |  | 0 | 0 | 0 |  |  | 0 | 0 | 0
| Rb 87 |  | 0 | 0 | 0 |  | 0 | 0 | 0 | Ac 227 |  |  | 0 | 0 | 0 |  |  | 0 | 0 | 0
| Sr 90 |  | 0 | 0 | 0 |  | 0 | 0 | 0 | Th 227 |  |  | 0 | 0 | 0 |  |  | 0 | 0 | 0
| Zr 93 |  | 0 | 0 | 0 |  | 0 | 0 | 0 | Th 228 |  |  | 0 | 0 | 0 |  |  | 0 | 0 | 0
| Nb 91 |  | 0 | 0 | 0 |  | 0 | 0 | 0 | Th 229 |  |  | 0 | 0 | 0 |  |  | 0 | 0 | 0
| Nb 92 |  | 0 | 0 | 0 |  | 0 | 0 | 0 | Th 230 |  |  | 0 | 0 | 0 |  |  | 0 | 0 | 0
| Nb 93m |  | 0 | 0 | 0 |  | 0 | 0 | 0 | Th 232 |  |  | 0 | 0 | 0 |  |  | 0 | 0 | 0
| Nb 94 |  | 0 | 0 | 0 |  | 0 | 0 | 0 | Th 234 |  |  | 0 | 0 | 0 |  |  | 0 | 0 | 0
| Mo 93 |  | 0 | 0 | 0 |  | 0 | 0 | 0 | Pa 231 |  |  | 0 | 0 | 0 |  |  | 0 | 0 | 0
| Tc 97 |  | 0 | 0 | 0 |  | 0 | 0 | 0 | Pa 233 |  |  | 0 | 0 | 0 |  |  | 0 | 0 | 0
| Tc 99 |  | 0 | 0 | 0 |  | 0 | 0 | 0 | U 232 |  |  | 0 | 0 | 0 |  |  | 0 | 0 | 0
| Ru 106 |  | 0 | 0 | 0 |  | 0 | 0 | 0 | U 233 |  |  | 0 | 0 | 0 |  |  | 0 | 0 | 0
| Pd 107 |  | 0 | 0 | 0 |  | 0 | 0 | 0 | U 234 |  |  | 0 | 0 | 0 |  |  | 0 | 0 | 0
| Ag 108m |  | 0 | 0 | 0 |  | 0 | 0 | 0 | U 235 |  |  | 0 | 0 | 0 |  |  | 0 | 0 | 0
| Ag 110m |  | 0 | 0 | 0 |  | 0 | 0 | 0 | U 236 |  |  | 0 | 0 | 0 |  |  | 0 | 0 | 0
| Cd 109 |  | 0 | 0 | 0 |  | 0 | 0 | 0 | U 238 |  |  | 0 | 0 | 0 |  |  | 0 | 0 | 0
| Cd 113m |  | 0 | 0 | 0 |  | 0 | 0 | 0 | Np 237 |  |  | 0 | 0 | 0 |  |  | 0 | 0 | 0
| Sn 119m |  | 0 | 0 | 0 |  | 0 | 0 | 0 | Pu 236 |  |  | 0 | 0 | 0 |  |  | 0 | 0 | 0
| Sn 121m |  | 0 | 0 | 0 |  | 0 | 0 | 0 | Pu 238 |  |  | 0 | 0 | 0 |  |  | 0 | 0 | 0
| Sn 123 |  | 0 | 0 | 0 |  | 0 | 0 | 0 | Pu 239 |  |  | 0 | 0 | 0 |  |  | 0 | 0 | 0
| Sn 126 |  | 0 | 0 | 0 |  | 0 | 0 | 0 | Pu 240 |  |  | 0 | 0 | 0 |  |  | 0 | 0 | 0
| Sb 125 |  | 0 | 0 | 0 |  | 0 | 0 | 0 | Pu 241 |  |  | 0 | 0 | 0 |  |  | 0 | 0 | 0
| Sb 126 |  | 0 | 0 | 0 |  | 0 | 0 | 0 | Pu 242 |  |  | 0 | 0 | 0 |  |  | 0 | 0 | 0
| Te 125m |  | 0 | 0 | 0 |  | 0 | 0 | 0 | Am 241 |  |  | 0 | 0 | 0 |  |  | 0 | 0 | 0
| Te 127m |  | 0 | 0 | 0 |  | 0 | 0 | 0 | Am 242m |  |  | 0 | 0 | 0 |  |  | 0 | 0 | 0
| I 129 |  | 0 | 0 | 0 |  | 0 | 0 | 0 | Am 243 |  |  | 0 | 0 | 0 |  |  | 0 | 0 | 0
| Cs 134 |  | 0 | 0 | 0 |  | 0 | 0 | 0 | Cm 242 |  |  | 0 | 0 | 0 |  |  | 0 | 0 | 0
| Cs 135 |  | 0 | 0 | 0 |  | 0 | 0 | 0 | Cm 243 |  |  | 0 | 0 | 0 |  |  | 0 | 0 | 0
| Cs 137 |  | 0 | 0 | 0 |  | 0 | 0 | 0 | Cm 244 |  |  | 0 | 0 | 0 |  |  | 0 | 0 | 0
| Ba 133 |  | 0 | 0 | 0 |  | 0 | 0 | 0 | Cm 245 |  |  | 0 | 0 | 0 |  |  | 0 | 0 | 0
| La 137 |  | 0 | 0 | 0 |  | 0 | 0 | 0 | Cm 246 |  |  | 0 | 0 | 0 |  |  | 0 | 0 | 0
| La 138 |  | 0 | 0 | 0 |  | 0 | 0 | 0 | Cm 248 |  |  | 0 | 0 | 0 |  |  | 0 | 0 | 0
| Ce 144 |  | 0 | 0 | 0 |  | 0 | 0 | 0 | Cf 249 |  |  | 0 | 0 | 0 |  |  | 0 | 0 | 0
| Pm 145 |  | 0 | 0 | 0 |  | 0 | 0 | 0 | Cf 250 |  |  | 0 | 0 | 0 |  |  | 0 | 0 | 0
| Pm 147 |  | 0 | 0 | 0 |  | 0 | 0 | 0 | Cf 251 |  |  | 0 | 0 | 0 |  |  | 0 | 0 | 0
| Sm 147 |  | 0 | 0 | 0 |  | 0 | 0 | 0 | Cf 252 |  |  | 0 | 0 | 0 |  |  | 0 | 0 | 0
| Sm 151 |  | 0 | 0 | 0 |  | 0 | 0 | 0 | Other a |  |  | 0 | 0 | 0 |  |  | 0 | 0 | 0
| Eu 152 |  | 0 | 0 | 0 |  | 0 | 0 | 0 | Other b/g |  |  | 0 | 0 | 0 |  |  | 0 | 0 | 0
| Eu 154 |  | 0 | 0 | 0 |  | 0 | 0 | 0 | Total a |  | 0 | 0 | 0 | 0 |  | 0 | 0 | 0 | 0
| Eu 155 |  | 0 | 0 | 0 |  | 0 | 0 | 0 | Total b/g |  | <3.00E-02 | 0 | 0 | 0 |  | 0 | 0 | 0 | 0
| Bands (Upper and Lower) | [8 empty] | Code
| A a factor of 1.5 | [8 empty] | 1 Measured activity
| B a factor of 3 | [8 empty] | 2 Derived activity (best estimate)
| C a factor of 10 | [8 empty] | 3 Derived activity (upper limit)
| D a factor of 100 | [8 empty] | 4 Not present
| E a factor of 1000 | [8 empty] | 5 Present but not significant
6 Likely to be present but not assessed
| Note: Bands quantify uncertainty in | [8 empty] | 7 Present in significant quantities but not determined
| the mean radioactivity. | [8 empty] | 8 Not expected to be present in significant quantity