## DataSheet
WASTE STREAM |  |  | 2F20 |  | LWR Pond Furniture (Racks and Frames) from First Generation Oxide Storage Pond
SITE |  |  | Sellafield
SITE OWNER |  |  | Nuclear Decommissioning Authority
WASTE CUSTODIAN |  |  | Sellafield Limited
WASTE TYPE |  |  | LLW |  |  | 0
Is the waste suject to Scottish Policy: |  |  | No
WASTE VOLUMES
Reported
Stocks: |  |  | At 1.4.2022………………………...….. |  |  |  |  | 0 |  | m³
Future arisings - |  |  | 1.4.2022 - 31.3.2027……..…. |  |  |  |  | 0 |  | m³
|  |  | 1.4.2027 - 31.3.2028………. |  |  |  |  | 531.0 |  | m³
|  |  | 1.4.2028 - 31.3.2029………. |  |  |  |  | 531.0 |  | m³
|  |  | 1.4.2029 - 31.3.2030………. |  |  |  |  | 486.0 |  | m³
|  |  | 1.4.2030 - 31.3.2031………. |  |  |  |  | 486.0 |  | m³
|  |  | 1.4.2031 - 31.3.2032………. |  |  |  |  | 152.0 |  | m³
|  |  | 1.4.2032 - 31.3.2048………. |  |  |  |  | 0 |  | m³
|  |  | 1.4.2048 - 31.3.2049………. |  |  |  |  | 1079.6 |  | m³
|  |  | 1.4.2049 - 31.3.2050………. |  |  |  |  | 1079.6 |  | m³
|  |  | 1.4.2050 - 31.3.2051………. |  |  |  |  | 1079.6 |  | m³
|  |  | 1.4.2051 - 31.3.2052………. |  |  |  |  | 1079.6 |  | m³
|  |  | 1.4.2052 - 31.3.2053………. |  |  |  |  | 1079.6 |  | m³
|  |  | 1.4. - 31.3.………. |  |  |  |  | 0 |  | m³
|  |  | 1.4. - 31.3.………. |  |  |  |  | 0 |  | m³
|  |  | 1.4. - 31.3.………. |  |  |  |  | 0 |  | m³
|  |  | 1.4. - 31.3.………. |  |  |  |  | 0 |  | m³
|  |  | 1.4. - 31.3.………. |  |  |  |  | 0 |  | m³
|  |  | 1.4. - 31.3.………. |  |  |  |  | 0 |  | m³
|  |  | 1.4. - 31.3.………. |  |  |  |  | 0 |  | m³
|  |  | 1.4. - 31.3.………. |  |  |  |  | 0 |  | m³
|  |  | 1.4. - 31.3.………. |  |  |  |  | 0 |  | m³
|  |  | 1.4. - 31.3.………. |  |  |  |  | 0 |  | m³
|  |  | 1.4. - 31.3.………. |  |  |  |  | 0 |  | m³
|  |  | 1.4. - 31.3.………. |  |  |  |  | 0 |  | m³
|  |  | 1.4. - 31.3.………. |  |  |  |  | 0 |  | m³
|  |  | 1.4. - 31.3.………. |  |  |  |  | 0 |  | m³
|  |  | 1.4. - 31.3.………. |  |  |  |  | 0 |  | m³
|  |  | 1.4. - 31.3.………. |  |  |  |  | 0 |  | m³
|  |  | 1.4. - 31.3.………. |  |  |  |  | 0 |  | m³
|  |  | 1.4. - 31.3.………. |  |  |  |  | 0 |  | m³
|  |  | 1.4. - 31.3.………. |  |  |  |  | 0 |  | m³
|  |  | 1.4. - 31.3.………. |  |  |  |  | 0 |  | m³
|  |  | 1.4. - 31.3.………. |  |  |  |  | 0 |  | m³
|  |  | 1.4. - 31.3.………. |  |  |  |  | 0 |  | m³
|  |  | 1.4. - 31.3.………. |  |  |  |  | 0 |  | m³
|  |  | 1.4. - 31.3.………. |  |  |  |  | 0 |  | m³
|  |  | 1.4. - 31.3.………. |  |  |  |  | 0 |  | m³
|  |  | 1.4. - 31.3.………. |  |  |  |  | 0 |  | m³
|  |  | 1.4. - 31.3.………. |  |  |  |  | 0 |  | m³
|  |  | 1.4. - 31.3.………. |  |  |  |  | 0 |  | m³
|  |  | 1.4. - 31.3.………. |  |  |  |  | 0 |  | m³
|  |  | 1.4. - 31.3.………. |  |  |  |  | 0 |  | m³
|  |  | 1.4. - 31.3.………. |  |  |  |  | 0 |  | m³
|  |  | 1.4. - 31.3.………. |  |  |  |  | 0 |  | m³
|  |  | 1.4. - 31.3.………. |  |  |  |  | 0 |  | m³
|  |  | 1.4. - 31.3.………. |  |  |  |  | 0 |  | m³
|  |  | 1.4. - 31.3.………. |  |  |  |  | 0 |  | m³
|  |  | 1.4. - 31.3.………. |  |  |  |  | 0 |  | m³
|  |  | 1.4. - 31.3.………. |  |  |  |  | 0 |  | m³
|  |  | 1.4. - 31.3.………. |  |  |  |  | 0 |  | m³
|  |  | 1.4. - 31.3.………. |  |  |  |  | 0 |  | m³
|  |  | 1.4. - 31.3.………. |  |  |  |  | 0 |  | m³
|  |  | 1.4. - 31.3.………. |  |  |  |  | 0 |  | m³
|  |  | 1.4. - 31.3.………. |  |  |  |  | 0 |  | m³
|  |  | 1.4. - 31.3.………. |  |  |  |  | 0 |  | m³
|  |  | 1.4. - 31.3.………. |  |  |  |  | 0 |  | m³
|  |  | 1.4. - 31.3.………. |  |  |  |  | 0 |  | m³
|  |  | 1.4. - 31.3.………. |  |  |  |  | 0 |  | m³
|  |  | 1.4. - 31.3.………. |  |  |  |  | 0 |  | m³
|  |  | 1.4. - 31.3.………. |  |  |  |  | 0 |  | m³
|  |  | 1.4. - 31.3.………. |  |  |  |  | 0 |  | m³
|  |  | 1.4. - 31.3.………. |  |  |  |  | 0 |  | m³
|  |  | 1.4. - 31.3.………. |  |  |  |  | 0 |  | m³
|  |  | 1.4. - 31.3.………. |  |  |  |  | 0 |  | m³
|  |  | 1.4. - 31.3.………. |  |  |  |  | 0 |  | m³
|  |  | 1.4. - 31.3.………. |  |  |  |  | 0 |  | m³
|  |  | 1.4. - 31.3.………. |  |  |  |  | 0 |  | m³
|  |  | 1.4. - 31.3.………. |  |  |  |  | 0 |  | m³
|  |  | 1.4. - 31.3.………. |  |  |  |  | 0 |  | m³
|  |  | 1.4. - 31.3.………. |  |  |  |  | 0 |  | m³
|  |  | 1.4. - 31.3.………. |  |  |  |  | 0 |  | m³
|  |  | 1.4. - 31.3.………. |  |  |  |  | 0 |  | m³
|  |  | 1.4. - 31.3.………. |  |  |  |  | 0 |  | m³
|  |  | 1.4. - 31.3.………. |  |  |  |  | 0 |  | m³
|  |  | 1.4. - 31.3.………. |  |  |  |  | 0 |  | m³
|  |  | 1.4. - 31.3.………. |  |  |  |  | 0 |  | m³
|  |  | 1.4. - 31.3.………. |  |  |  |  | 0 |  | m³
|  |  | 1.4. - 31.3.………. |  |  |  |  | 0 |  | m³
|  |  | 1.4. - 31.3.………. |  |  |  |  | 0 |  | m³
|  |  | 1.4. - 31.3.………. |  |  |  |  | 0 |  | m³
|  |  | 1.4. - 31.3.………. |  |  |  |  | 0 |  | m³
|  |  | 1.4. - 31.3.………. |  |  |  |  | 0 |  | m³
|  |  | 1.4. - 31.3.………. |  |  |  |  | 0 |  | m³
|  |  | 1.4. - 31.3.………. |  |  |  |  | 0 |  | m³
|  |  | 1.4. - 31.3.………. |  |  |  |  | 0 |  | m³
|  |  | 1.4. - 31.3.………. |  |  |  |  | 0 |  | m³
|  |  | 1.4. - 31.3.………. |  |  |  |  | 0 |  | m³
|  |  | 1.4. - 31.3.………. |  |  |  |  | 0 |  | m³
|  |  | 1.4. - 31.3.………. |  |  |  |  | 0 |  | m³
|  |  | 1.4. - 31.3.………. |  |  |  |  | 0 |  | m³
|  |  | 1.4. - 31.3.………. |  |  |  |  | 0 |  | m³
|  |  | 1.4. - 31.3.………. |  |  |  |  | 0 |  | m³
|  |  | 1.4. - 31.3.………. |  |  |  |  | 0 |  | m³
|  |  | 1.4. - 31.3.………. |  |  |  |  | 0 |  | m³
|  |  | 1.4. - 31.3.………. |  |  |  |  | 0 |  | m³
Total future arisings: | [7 empty] | 7584.0 |  | m³
Total waste volume: | [7 empty] | 7584.0 |  | m³
Comment on volumes: |  |  | Arisings are either part of POCO activities across the LWR fuel storage ponds or generated to accommodate new/replacement pond furniture. Wastes are anticipated to be generated after 2028. 2F20 includes a broad range of pond furniture materials. Envelope volumes per item type have been used. Volumetrically, the waste stream volume may be significantly overestimated if wastes are size reduced; however, this is not factored into the the lower uncertainty factor with bulk density based on envelope volume for consistency.
Uncertainty factors on volumes: |  |  | Stock (upper): |  |  | x |  |  | Arisings (upper): |  | x | 1.1
|  |  | Stock (lower): |  |  | x |  |  | Arisings (lower): |  | x | 0.9
WASTE SOURCE |  |  | Storage racks, skips, frames and other miscellaneous pond furniture items used for storing LWR fuels and associated materials.
PHYSICAL CHARACTERISTICS
General description: |  |  | Open structures of varying geometries. All items are large (<20m³) and heavy (<2t). The waste will be decontaminated using N10, HiFoam and usual treatment. Residual, less mobile activity to be removed by abrasive disk.
Physical components: |  | (%vol) | MEB storage racks (70%), Individual bottle racks (14%), Skips,inc. MSRs (13%), frames (3%).
Sealed sources: |  |  | The waste does not contain sealed sources.
Bulk density (t/m³): |  |  | ~ | 0.11
Comment on density: |  |  | Densities are 0.4 t/m³ for open frames and 0.1 t/m³ for MEB storage frames, based on envelope volumes. The average rack density is approximately 0.11 t/m³, calculated as weight of rack 1150 kg / uncompacted volume 11.25 m3.
CHEMICAL COMPOSITION
General description and components (%wt): |  |  | Mild steel (94%), stainless steel (3%), aluminium alloy (1%), paint.
Chemical state: |  |  | Neutral
Chemical form of radionuclides: |  | H-3: | -
| C-14: |  | Oxides.
| Cl-36: |  | -
| Se-79: | Selenium-79 | -
| Tc-99: | Selenium-79 | Oxides.
| I-129: |  | -
| Ra: |  | -
| Th: |  | -
| U: |  | Oxides.
Np: |  |  | -
Pu: |  |  | Oxides.
Metals and alloys (%wt): |  |  | 70% sheet metal (approx 5mm), 30% bulk metal (25-75mm).
[9 empty] | (%wt) | Type(s) / Grades(s) with proportions |  |  |  |  | % of total C14 activity
|  |  | Stainless steel…………………………………. | [5 empty] | 3.0 | 304L.
|  |  | Other ferrous metals………………………...… | [5 empty] | 94.0 | 0
|  |  | Iron………………………...………………………………. | [5 empty] | 0 | 0
|  |  | Aluminium…………………………...………… | [5 empty] | 1.0 | 0
|  |  | Beryllium…………………….……………….. | [5 empty] | 0 | 0
|  |  | Cobalt……………………..……………………. | [5 empty] | 0 | 0
|  |  | Copper…………………………….……………….. | [5 empty] | 0 | 0
|  |  | Lead……………………………...……………… | [5 empty] | 0 | 0
|  |  | Magnox/Magnesium…………………………... | [5 empty] | 0 | 0
|  |  | Nickel………………………………………..... | [5 empty] | 0 | 0
|  |  | Titanium…………………………………..……. | [5 empty] | 0 | 0
|  |  | Uranium………………………………...………. | [5 empty] | 0 | 0
|  |  | Zinc………………………………...…… | [5 empty] | 0 | 0
|  |  | Zircaloy/Zirconium……………...…….………. | [5 empty] | 0 | 0
|  |  | Other metals…………………….…………. | [5 empty] | 0 | The waste contains aluminium alloy (1%).
Organics (%wt): |  |  | Paint is present. Neoprene 'O'-rings 0.023%.
[9 empty] | (%wt) | Type(s) and comment |  |  |  |  | % of total C14 activity
|  |  | Total cellulosics…………..………… | [5 empty] | 0 | 0
|  |  | Paper, cotton………..…………… | [5 empty] | 0 | 0
|  |  | Wood…………..………………… | [5 empty] | 0 | 0
|  |  | Halogenated plastics…………..…… | [5 empty] | 0 | 0
|  |  | Total non-halogenated plastics……………… | [5 empty] | 0 | 0
|  |  | Condensation polymers…………………...….. | [5 empty] | 0 | 0
|  |  | Others…………..……………...…… | [5 empty] | 0 | 0
|  |  | Organic ion exchange materials…..……. | [5 empty] | 0 | 0
|  |  | Total rubber…………..……..…………… | [5 empty] | NE | 0
|  |  | Halogenated rubber…………………..…..…… | [5 empty] | 0.02 | 0
|  |  | Non-halogenated rubber…………………....… | [5 empty] | NE | 0
|  |  | Hydrocarbons…………………………..... | [5 empty] | 0 | 0
|  |  | Oil or grease……..………………….….… | [6 empty] | 0
|  |  | Fuel….………………….....…………... | [6 empty] | 0
|  |  | Asphalt/Tarmac (cont.coal tar)….… | [6 empty] | 0
|  |  | Asphalt/Tarmac (no coal tar)……...… | [6 empty] | 0
|  |  | Bitumen………………………………… | [6 empty] | 0
|  |  | Others………………………………………. | [6 empty] | 0
|  |  | Other organics…………..……………………..… | [5 empty] | P | Residual C-14 contamination |  |  |  |  | 100.0
Other materials (%wt): |  |  | There may be some sludge in the IBRs and skips but none on the MEB racks and LWR frames which constitute the bulk of this waste stream.
[9 empty] | (%wt) | Type(s) and comment |  |  |  |  | % of total C14 activity
|  |  | Inorganic ion exchange materials…...… | [5 empty] | 0 | 0
|  |  | Inorganic sludges and flocs…………….… | [5 empty] | <2.0 | 0
|  |  | Soil……………..……………………....………… | [5 empty] | 0 | 0
|  |  | Brick/Stone/Rubble………………......…………..………… | [5 empty] | 0 | 0
|  |  | Cementitious material……………………….…. | [5 empty] | 0 | 0
|  |  | Sand……………………………………….. | [5 empty] | 0 | 0
|  |  | Glass/Ceramics………….…………..………… | [5 empty] | 0 | 0
|  |  | Graphite………..…………………………..……… | [5 empty] | 0 | 0
|  |  | Desiccants/Catalysts…………………… | [5 empty] | 0 | 0
|  |  | Asbestos…………..……………………...… | [5 empty] | 0 | 0
|  |  | Non/low friable……..……………………………… | [6 empty] | 0
|  |  | Moderately friable……..……………………………… | [6 empty] | 0
|  |  | Highly friable……..…………………………… | [6 empty] | 0
|  |  | Free aqueous liquids…………..………… | [5 empty] | 0 | 0
|  |  | Free non-aqueous liquids…………….………..………… | [5 empty] | 0 | 0
|  |  | Powder/Ash…………..…………………...…… | [5 empty] | 0 | 0
Inorganic anions (%wt): |  |  | Inorganic anions are not expected to be present.
[9 empty] | (%wt) | Type(s) and comment
|  |  | Fluoride……..………………………………….. | [5 empty] | 0 | 0
|  |  | Chloride…………..…………………………….. | [5 empty] | 0 | 0
|  |  | Iodide…..………………………………...…. | [5 empty] | 0 | 0
|  |  | Cyanide…….…………………………………..… | [5 empty] | 0 | 0
|  |  | Carbonate………..…………………………...… | [5 empty] | 0 | 0
|  |  | Nitrate…………..…………………………...…. | [5 empty] | 0 | 0
|  |  | Nitrite…………..……………………………….... | [5 empty] | 0 | 0
|  |  | Phosphate……..…………………………...…. | [5 empty] | 0 | 0
|  |  | Sulphate………..…………………………….…. | [5 empty] | 0 | 0
|  |  | Sulphide………..……………………………...…. | [5 empty] | 0 | 0
Materials of interest for waste acceptance criteria: |  |  | There are no hazardous materials in the waste.
[9 empty] | (%wt) | Type(s) and comment
|  |  | Combustible metals…………………………. | [5 empty] | 0 | 0
|  |  | Low flash point liquids……………………...… | [5 empty] | 0 | 0
|  |  | Explosive materials………………………….. | [5 empty] | 0 | 0
|  |  | Phosphorus…………..………………………… | [5 empty] | 0 | 0
|  |  | Hydrides………………………………….……… | [5 empty] | 0 | 0
|  |  | Biological etc. materials……………………….. | [5 empty] | 0 | 0
|  |  | Biodegradable materials…………...…………. | [5 empty] | 0 | 0
|  |  | Putrescible wastes………..…………… | [5 empty] | 0 | 0
|  |  | Non-putrescible wastes………..…………… | [5 empty] | 0 | 0
|  |  | Corrosive materials…………………………. | [5 empty] | 0 | 0
|  |  | Pyrophoric materials………………………….. | [5 empty] | 0 | 0
|  |  | Generating toxic gases……………………….. | [5 empty] | 0 | 0
|  |  | Reacting with water…………………………...… | [5 empty] | 0 | 0
|  |  | Higher activity particles…………………………………. | [5 empty] | P | There may be some active particles in the sludge.
|  |  | Soluble solids as bulk chemical compounds……………………..………………….… | [5 empty] | 0 | 0
Hazardous substances / non hazardous pollutants: |  |  | Toxic metals are not present.
[9 empty] | (%wt) | Type(s) and comment
|  |  | Acrylamide…………………………… | [5 empty] | 0 | 0
|  |  | Benzene………………..……………… | [5 empty] | 0 | 0
|  |  | Chlorinated solvents………..……………. | [5 empty] | 0 | 0
|  |  | Formaldehyde…………………………. | [5 empty] | 0 | 0
|  |  | Organometallics…………………………. | [5 empty] | 0 | 0
|  |  | Phenol……………………………………….... | [5 empty] | 0 | 0
|  |  | Styrene…..…...…..…..……………………….. | [5 empty] | 0 | 0
|  |  | Tri-butyl phosphate……………………….………... | [5 empty] | 0 | 0
|  |  | Other organophosphates……………………….. | [5 empty] | 0 | 0
|  |  | Vinyl chloride………………………………………. | [5 empty] | 0 | 0
|  |  | Arsenic……………………………………….... | [5 empty] | 0 | 0
|  |  | Barium…………………………………..…………. | [5 empty] | 0 | 0
|  |  | Boron…………………….……………………….. | [5 empty] | 0 | 0
|  |  | Boron (in Boral)…………………………………………………. | [6 empty] | 0
|  |  | Boron (non-Boral)…………………………………………………. | [6 empty] | 0
|  |  | Cadmium………………………………….……………….. | [5 empty] | 0 | 0
|  |  | Caesium……………………………………..……………. | [5 empty] | 0 | 0
|  |  | Selenium………………………………………….……. | [5 empty] | 0 | 0
|  |  | Chromium………………………..………………………. | [5 empty] | 0 | 0
|  |  | Molybdenum……………………………..…………………. | [5 empty] | 0 | 0
|  |  | Thallium…………………………...………………………. | [5 empty] | 0 | 0
|  |  | Tin………………………………...……………………… | [5 empty] | 0 | 0
|  |  | Vanadium…………………………………...…………………. | [5 empty] | 0 | 0
|  |  | Mercury compounds…………………...……………………. | [5 empty] | 0 | 0
|  |  | Others…………………………………………..…… | [5 empty] | 0 | 0
Electronic & Electrical Equipment (EEE)
|  |  | EEE Type 1……………………….……………. | [5 empty] | 0 | 0
|  |  | EEE Type 2…………………………………...……. | [5 empty] | 0 | 0
|  |  | EEE Type 3………………………………...……. | [5 empty] | 0 | 0
|  |  | EEE Type 4………………………………….……. | [5 empty] | 0 | 0
|  |  | EEE Type 5…………………………………..……. | [5 empty] | 0 | 0
Complexing agents (%wt): |  |  | Yes
[9 empty] | (%wt) | Type(s) and comment
|  |  | EDTA…………………….…………………….. | [5 empty] | 0 | 0
|  |  | DPTA…….…...………………………………………. | [5 empty] | 0 | 0
|  |  | NTA……………...…………………………………… | [5 empty] | 0 | 0
|  |  | Polycarboxylic acids………………………………… | [5 empty] | 0 | 0
|  |  | Other organic complexants…………………………..… | [5 empty] | TR | Traces of N10 and other chemicals may be present from decontamination process.
|  |  | Total complexing agents………………………...… | [5 empty] | TR
Potential for the waste to contain discrete items: |  |  | No. Wastes anticipated to be size-reduced, surface contaminated metals that have undergone decontamination.In the instance where the waste is LLW, not considered as discrete items.
TREATMENT, PACKAGING AND DISPOSAL
Planned on-site / off-site treatment(s): |  |  | Treatment | [8 empty] | On-site / Off-site |  | Stream volume %
|  |  | Low force compaction | [8 empty] | 0
|  |  | Supercompaction (HFC) | [8 empty] | 0
|  |  | Incineration | [8 empty] | 0
|  |  | Solidification | [8 empty] | 0
|  |  | Decontamination | [8 empty] | 0
|  |  | Metal treatment | [8 empty] | 0 |  | 100.0
|  |  | Size reduction | [8 empty] | 0
|  |  | Decay storage | [8 empty] | 0
|  |  | Recycling / reuse | [8 empty] | 0
|  |  | Other / various | [8 empty] | 0
|  |  | None | [8 empty] | 0
Comments on planned treatments : |  |  | Treatment and disposal plans are currently under development. Options being considered include on-site treatment (decontamination & size reduction) & disposal as LLW and consignment to an off-site metals treatment facility.
Disposal Routes: |  |  | Disposal Route | [8 empty] | Stream volume % |  | Disposal density t/m3
Expected to be consigned to the LLW Repository
Expected to be consigned to a Landfill Facility
Expected to be consigned to an On-Site Disposal Facility
Expected to be consigned to an Incineration Facility
|  |  | Expected to be consigned to a Metal Treatment Facility | [8 empty] | 100.0
Expected to be consigned as Out of Scope
Expected to be recycled / reused
Disposal route not known
Classification codes for waste expected to be consigned to a landfill facility: |  |  |  |  | -
Upcoming (2022/23-2024/25) Waste Routing (if expected to change from above):
| Disposal Route | [8 empty] | Stream volume %
[10 empty] | 2022/23 |  | 2023/24 |  | 2024/25
Expected to be consigned to the LLW Repository
Expected to be consigned to a Landfill Facility
Expected to be consigned to an On-Site Disposal Facility
Expected to be consigned to an Incineration Facility
Expected to be consigned to a Metal Treatment Facility
Expected to be consigned as Out of Scope
Expected to be recycled / reused
Disposal route not known
Opportunities for alternative disposal routing: | [5 empty] | Not yet determined
Baseline Management Route |  | Opportunity Management Route |  |  |  | Stream volume (%) |  |  | Estimated Date that Opportunity will be realised |  | Opportunity Confidence |  | Comment
- |  | - |  |  |  | - |  |  | - |  | - |  | -
0 |  | 0 | [6 empty] | 0 |  | 0 |  | 0
0 |  | 0 | [6 empty] | 0 |  | 0 |  | 0
Waste Packaging for Disposal: |  |  |  | (Not applicable to this waste stream)
|  |  | Container | [6 empty] | Stream volume % |  | Waste loading (m³) |  | Number of packages
1/3 Height IP-2 ISO
2/3 Height IP-2 ISO
1/2 Height WAMAC IP-2 ISO
1/2 Height IP-2 Disposal/Re-usable ISO
2m box (no shielding)
4m box (no shielding)
Other
Other information: |  |  | -
Waste Planned for Disposal at the LLW Repository: | [6 empty] | (Not applicable to this waste stream)
Container voidage: |  |  | -
Waste Characterisation Form (WCH): |  |  | -
Waste consigned for disposal to LLWR in the year of generation: |  |  | -
Non-Containerised Waste for In-Vault Grouting: | [5 empty] | (Not applicable to this waste stream)
Stream volume (%): |  |  | -
Waste stream variation: |  |  | -
Bounding cuboidal volume (m³): |  |  | -
Inaccessible voidage: |  |  | -
Other information: |  |  | -
RADIOACTIVITY
Source: |  |  | The activity on storage racks and frames arises from pond water contamination and could probably be readily removed by decontamination procedures. Individual bottle racks and fuel skips are also contaminated with fuel crud dislodged during storage (see 2F36 and 2F15).
Uncertainty: |  |  | The nuclide activity values represent only the skips which constitute a small proportion of the wastestream. The bulk of the wastestream consists of racks and frames which have considerably lower activity.
Definition of total alpha and total beta/gamma: |  |  | Where totals are shown on the table of radionuclide activities they are the sums of the listed alpha or beta/gamma emitting radionuclides plus 'other alpha' or 'other beta/gamma'.
Measurement of radioactivities: |  |  | Radiometric analysis of 3 skips and 5 open baskets was carried out and the measured Co-60 activity of the worst case skip divided by the volume of a skip (15.4m³). The other isotopes are derived from the Co-60 measurement in combination with analysis of fuel crud and external data.
Other information: |  |  | Decontamination technique using surfactants is the current working assumption. Alternative decontamination techniques are currently being considered.

## Radionuclide
WASTE STREAM |  |  | 2F20 |  |  |  |  | LWR Pond Furniture (Racks and Frames) from First Generation Oxide Storage Pond
|  | Mean radioactivity, TBq/m³ | [9 empty] | Mean radioactivity, TBq/m³
| Nuclide | Waste at | Bands and Code |  |  | Future Arisings |  | Bands and Code |  |  |  | Waste at |  | Bands and Code |  |  | Future Arisings |  | Bands and Code
|  | 2022-04-01 | [8 empty] | Nuclide | 2022-04-01
| H 3 |  | 0 | 0 | 0 |  |  | 0 | 0 | 0 | Gd 153 |  |  | 0 | 0 | 0 |  |  | 0 | 0 | 0
| Be 10 |  | 0 | 0 | 0 |  |  | 0 | 0 | 0 | Ho 163 |  |  | 0 | 0 | 0 |  |  | 0 | 0 | 0
| C 14 |  | 0 | 0 | 0 |  | ~1.16E-12 | B | C | 2 | Ho 166m |  |  | 0 | 0 | 0 |  |  | 0 | 0 | 0
| Na 22 |  | 0 | 0 | 0 |  |  | 0 | 0 | 0 | Tm 170 |  |  | 0 | 0 | 0 |  |  | 0 | 0 | 0
| Al 26 |  | 0 | 0 | 0 |  |  | 0 | 0 | 0 | Tm 171 |  |  | 0 | 0 | 0 |  |  | 0 | 0 | 0
| Cl 36 |  | 0 | 0 | 0 |  |  | 0 | 0 | 0 | Lu 174 |  |  | 0 | 0 | 0 |  |  | 0 | 0 | 0
| Ar 39 |  | 0 | 0 | 0 |  |  | 0 | 0 | 0 | Lu 176 |  |  | 0 | 0 | 0 |  |  | 0 | 0 | 0
| Ar 42 |  | 0 | 0 | 0 |  |  | 0 | 0 | 0 | Hf 178n |  |  | 0 | 0 | 0 |  |  | 0 | 0 | 0
| K 40 |  | 0 | 0 | 0 |  |  | 0 | 0 | 0 | Hf 182 |  |  | 0 | 0 | 0 |  |  | 0 | 0 | 0
| Ca 41 |  | 0 | 0 | 0 |  |  | 0 | 0 | 0 | Pt 193 |  |  | 0 | 0 | 0 |  |  | 0 | 0 | 0
| Mn 53 |  | 0 | 0 | 0 |  |  | 0 | 0 | 0 | Tl 204 |  |  | 0 | 0 | 0 |  |  | 0 | 0 | 0
| Mn 54 |  | 0 | 0 | 0 |  | ~1.20E-11 | B | C | 2 | Pb 205 |  |  | 0 | 0 | 0 |  |  | 0 | 0 | 0
| Fe 55 |  | 0 | 0 | 0 |  | ~1.91E-06 | B | C | 2 | Pb 210 |  |  | 0 | 0 | 0 |  |  | 0 | 0 | 0
| Co 60 |  | 0 | 0 | 0 |  | ~2.55E-06 | A | A | 1 | Bi 208 |  |  | 0 | 0 | 0 |  |  | 0 | 0 | 0
| Ni 59 |  | 0 | 0 | 0 |  | ~6.93E-09 | B | C | 2 | Bi 210m |  |  | 0 | 0 | 0 |  |  | 0 | 0 | 0
| Ni 63 |  | 0 | 0 | 0 |  | ~8.64E-09 | B | C | 2 | Po 210 |  |  | 0 | 0 | 0 |  |  | 0 | 0 | 0
| Zn 65 |  | 0 | 0 | 0 |  |  | 0 | 0 | 0 | Ra 223 |  |  | 0 | 0 | 0 |  |  | 0 | 0 | 0
| Se 79 |  | 0 | 0 | 0 |  |  | 0 | 0 | 0 | Ra 225 |  |  | 0 | 0 | 0 |  |  | 0 | 0 | 0
| Kr 81 |  | 0 | 0 | 0 |  |  | 0 | 0 | 0 | Ra 226 |  |  | 0 | 0 | 0 |  |  | 0 | 0 | 0
| Kr 85 |  | 0 | 0 | 0 |  |  | 0 | 0 | 0 | Ra 228 |  |  | 0 | 0 | 0 |  |  | 0 | 0 | 0
| Rb 87 |  | 0 | 0 | 0 |  |  | 0 | 0 | 0 | Ac 227 |  |  | 0 | 0 | 0 |  |  | 0 | 0 | 0
| Sr 90 |  | 0 | 0 | 0 |  | ~7.32E-08 | B | C | 2 | Th 227 |  |  | 0 | 0 | 0 |  |  | 0 | 0 | 0
| Zr 93 |  | 0 | 0 | 0 |  |  | 0 | 0 | 0 | Th 228 |  |  | 0 | 0 | 0 |  |  | 0 | 0 | 0
| Nb 91 |  | 0 | 0 | 0 |  |  | 0 | 0 | 0 | Th 229 |  |  | 0 | 0 | 0 |  |  | 0 | 0 | 0
| Nb 92 |  | 0 | 0 | 0 |  |  | 0 | 0 | 0 | Th 230 |  |  | 0 | 0 | 0 |  |  | 0 | 0 | 0
| Nb 93m |  | 0 | 0 | 0 |  |  | 0 | 0 | 0 | Th 232 |  |  | 0 | 0 | 0 |  |  | 0 | 0 | 0
| Nb 94 |  | 0 | 0 | 0 |  |  | 0 | 0 | 0 | Th 234 |  |  | 0 | 0 | 0 |  |  | 0 | 0 | 0
| Mo 93 |  | 0 | 0 | 0 |  |  | 0 | 0 | 0 | Pa 231 |  |  | 0 | 0 | 0 |  |  | 0 | 0 | 0
| Tc 97 |  | 0 | 0 | 0 |  |  | 0 | 0 | 0 | Pa 233 |  |  | 0 | 0 | 0 |  |  | 0 | 0 | 0
| Tc 99 |  | 0 | 0 | 0 |  | ~2.05E-11 | B | C | 2 | U 232 |  |  | 0 | 0 | 0 |  |  | 0 | 0 | 0
| Ru 106 |  | 0 | 0 | 0 |  |  | 0 | 0 | 0 | U 233 |  |  | 0 | 0 | 0 |  |  | 0 | 0 | 0
| Pd 107 |  | 0 | 0 | 0 |  |  | 0 | 0 | 0 | U 234 |  |  | 0 | 0 | 0 |  | ~1.39E-11 | B | C | 2
| Ag 108m |  | 0 | 0 | 0 |  |  | 0 | 0 | 0 | U 235 |  |  | 0 | 0 | 0 |  |  | 0 | 0 | 0
| Ag 110m |  | 0 | 0 | 0 |  |  | 0 | 0 | 0 | U 236 |  |  | 0 | 0 | 0 |  | ~1.39E-11 | B | C | 2
| Cd 109 |  | 0 | 0 | 0 |  |  | 0 | 0 | 0 | U 238 |  |  | 0 | 0 | 0 |  | ~1.39E-11 | B | C | 2
| Cd 113m |  | 0 | 0 | 0 |  |  | 0 | 0 | 0 | Np 237 |  |  | 0 | 0 | 0 |  |  | 0 | 0 | 0
| Sn 119m |  | 0 | 0 | 0 |  |  | 0 | 0 | 0 | Pu 236 |  |  | 0 | 0 | 0 |  |  | 0 | 0 | 0
| Sn 121m |  | 0 | 0 | 0 |  |  | 0 | 0 | 0 | Pu 238 |  |  | 0 | 0 | 0 |  | ~3.26E-08 | B | C | 2
| Sn 123 |  | 0 | 0 | 0 |  |  | 0 | 0 | 0 | Pu 239 |  |  | 0 | 0 | 0 |  | ~7.16E-09 | B | C | 2
| Sn 126 |  | 0 | 0 | 0 |  |  | 0 | 0 | 0 | Pu 240 |  |  | 0 | 0 | 0 |  |  | 0 | 0 | 0
| Sb 125 |  | 0 | 0 | 0 |  |  | 0 | 0 | 0 | Pu 241 |  |  | 0 | 0 | 0 |  | ~7.33E-08 | B | C | 2
| Sb 126 |  | 0 | 0 | 0 |  |  | 0 | 0 | 0 | Pu 242 |  |  | 0 | 0 | 0 |  |  | 0 | 0 | 0
| Te 125m |  | 0 | 0 | 0 |  |  | 0 | 0 | 0 | Am 241 |  |  | 0 | 0 | 0 |  | ~7.52E-07 | B | C | 2
| Te 127m |  | 0 | 0 | 0 |  |  | 0 | 0 | 0 | Am 242m |  |  | 0 | 0 | 0 |  |  | 0 | 0 | 0
| I 129 |  | 0 | 0 | 0 |  | ~4.09E-14 | B | C | 2 | Am 243 |  |  | 0 | 0 | 0 |  |  | 0 | 0 | 0
| Cs 134 |  | 0 | 0 | 0 |  |  | 0 | 0 | 0 | Cm 242 |  |  | 0 | 0 | 0 |  |  | 0 | 0 | 0
| Cs 135 |  | 0 | 0 | 0 |  |  | 0 | 0 | 0 | Cm 243 |  |  | 0 | 0 | 0 |  | ~1.21E-10 | B | C | 2
| Cs 137 |  | 0 | 0 | 0 |  | ~1.00E-07 | B | C | 2 | Cm 244 |  |  | 0 | 0 | 0 |  |  | 0 | 0 | 0
| Ba 133 |  | 0 | 0 | 0 |  |  | 0 | 0 | 0 | Cm 245 |  |  | 0 | 0 | 0 |  |  | 0 | 0 | 0
| La 137 |  | 0 | 0 | 0 |  |  | 0 | 0 | 0 | Cm 246 |  |  | 0 | 0 | 0 |  |  | 0 | 0 | 0
| La 138 |  | 0 | 0 | 0 |  |  | 0 | 0 | 0 | Cm 248 |  |  | 0 | 0 | 0 |  |  | 0 | 0 | 0
| Ce 144 |  | 0 | 0 | 0 |  |  | 0 | 0 | 0 | Cf 249 |  |  | 0 | 0 | 0 |  |  | 0 | 0 | 0
| Pm 145 |  | 0 | 0 | 0 |  |  | 0 | 0 | 0 | Cf 250 |  |  | 0 | 0 | 0 |  |  | 0 | 0 | 0
| Pm 147 |  | 0 | 0 | 0 |  |  | 0 | 0 | 0 | Cf 251 |  |  | 0 | 0 | 0 |  |  | 0 | 0 | 0
| Sm 147 |  | 0 | 0 | 0 |  |  | 0 | 0 | 0 | Cf 252 |  |  | 0 | 0 | 0 |  |  | 0 | 0 | 0
| Sm 151 |  | 0 | 0 | 0 |  |  | 0 | 0 | 0 | Other a |  |  | 0 | 0 | 0 |  |  | 0 | 0 | 0
| Eu 152 |  | 0 | 0 | 0 |  |  | 0 | 0 | 0 | Other b/g |  |  | 0 | 0 | 0 |  |  | 0 | 0 | 0
| Eu 154 |  | 0 | 0 | 0 |  |  | 0 | 0 | 0 | Total a |  | 0 | 0 | 0 | 0 |  | 7.92E-07 | B | C | 2
| Eu 155 |  | 0 | 0 | 0 |  |  | 0 | 0 | 0 | Total b/g |  | 0 | 0 | 0 | 0 |  | 4.72E-06 | B | C | 2
| Bands (Upper and Lower) | [9 empty] | Code
| A a factor of 1.5 | [9 empty] | 1 Measured activity
| B a factor of 3 | [9 empty] | 2 Derived activity (best estimate)
| C a factor of 10 | [9 empty] | 3 Derived activity (upper limit)
| D a factor of 100 | [9 empty] | 4 Not present
| E a factor of 1000 | [9 empty] | 5 Present but not significant
6 Likely to be present but not assessed
| Note: Bands quantify uncertainty in | [9 empty] | 7 Present in significant quantities but not determined
| the mean radioactivity. | [9 empty] | 8 Not expected to be present in significant quantity