## DataSheet
WASTE STREAM |  |  | 2F21/C |  | Encapsulated Maintenance Scrap
SITE |  |  | Sellafield
SITE OWNER |  |  | Nuclear Decommissioning Authority
WASTE CUSTODIAN |  |  | Sellafield Limited
WASTE TYPE |  |  | ILW |  |  | 0
Is the waste suject to Scottish Policy: |  |  | No
WASTE VOLUMES
[9 empty] | Conditioned |  |  | Packaged
Stocks: |  |  | At 1.4.2022……………………………… | [5 empty] | 103.0 | m³ |  | 117.6 | m³
0 |  |  | 1.4. - 31.3.………. | [5 empty] | 0 | m³ |  | 0 | m³
|  |  | 1.4. - 31.3.………. | [5 empty] | 0 | m³ |  | 0 | m³
|  |  | 1.4. - 31.3.………. | [5 empty] | 0 | m³ |  | 0 | m³
|  |  | 1.4. - 31.3.………. | [5 empty] | 0 | m³ |  | 0 | m³
|  |  | 1.4. - 31.3.………. | [5 empty] | 0 | m³ |  | 0 | m³
|  |  | 1.4. - 31.3.………. | [5 empty] | 0 | m³ |  | 0 | m³
|  |  | 1.4. - 31.3.………. | [5 empty] | 0 | m³ |  | 0 | m³
|  |  | 1.4. - 31.3.………. | [5 empty] | 0 | m³ |  | 0 | m³
|  |  | 1.4. - 31.3.………. | [5 empty] | 0 | m³ |  | 0 | m³
|  |  | 1.4. - 31.3.………. | [5 empty] | 0 | m³ |  | 0 | m³
|  |  | 1.4. - 31.3.………. | [5 empty] | 0 | m³ |  | 0 | m³
|  |  | 1.4. - 31.3.………. | [5 empty] | 0 | m³ |  | 0 | m³
|  |  | 1.4. - 31.3.………. | [5 empty] | 0 | m³ |  | 0 | m³
|  |  | 1.4. - 31.3.………. | [5 empty] | 0 | m³ |  | 0 | m³
|  |  | 1.4. - 31.3.………. | [5 empty] | 0 | m³ |  | 0 | m³
|  |  | 1.4. - 31.3.………. | [5 empty] | 0 | m³ |  | 0 | m³
|  |  | 1.4. - 31.3.………. | [5 empty] | 0 | m³ |  | 0 | m³
|  |  | 1.4. - 31.3.………. | [5 empty] | 0 | m³ |  | 0 | m³
|  |  | 1.4. - 31.3.………. | [5 empty] | 0 | m³ |  | 0 | m³
|  |  | 1.4. - 31.3.………. | [5 empty] | 0 | m³ |  | 0 | m³
|  |  | 1.4. - 31.3.………. | [5 empty] | 0 | m³ |  | 0 | m³
|  |  | 1.4. - 31.3.………. | [5 empty] | 0 | m³ |  | 0 | m³
|  |  | 1.4. - 31.3.………. | [5 empty] | 0 | m³ |  | 0 | m³
|  |  | 1.4. - 31.3.………. | [5 empty] | 0 | m³ |  | 0 | m³
|  |  | 1.4. - 31.3.………. | [5 empty] | 0 | m³ |  | 0 | m³
|  |  | 1.4. - 31.3.………. | [5 empty] | 0 | m³ |  | 0 | m³
|  |  | 1.4. - 31.3.………. | [5 empty] | 0 | m³ |  | 0 | m³
|  |  | 1.4. - 31.3.………. | [5 empty] | 0 | m³ |  | 0 | m³
|  |  | 1.4. - 31.3.………. | [5 empty] | 0 | m³ |  | 0 | m³
|  |  | 1.4. - 31.3.………. | [5 empty] | 0 | m³ |  | 0 | m³
|  |  | 1.4. - 31.3.………. | [5 empty] | 0 | m³ |  | 0 | m³
|  |  | 1.4. - 31.3.………. | [5 empty] | 0 | m³ |  | 0 | m³
|  |  | 1.4. - 31.3.………. | [5 empty] | 0 | m³ |  | 0 | m³
|  |  | 1.4. - 31.3.………. | [5 empty] | 0 | m³ |  | 0 | m³
|  |  | 1.4. - 31.3.………. | [5 empty] | 0 | m³ |  | 0 | m³
|  |  | 1.4. - 31.3.………. | [5 empty] | 0 | m³ |  | 0 | m³
|  |  | 1.4. - 31.3.………. | [5 empty] | 0 | m³ |  | 0 | m³
|  |  | 1.4. - 31.3.………. | [5 empty] | 0 | m³ |  | 0 | m³
|  |  | 1.4. - 31.3.………. | [5 empty] | 0 | m³ |  | 0 | m³
|  |  | 1.4. - 31.3.………. | [5 empty] | 0 | m³ |  | 0 | m³
|  |  | 1.4. - 31.3.………. | [5 empty] | 0 | m³ |  | 0 | m³
|  |  | 1.4. - 31.3.………. | [5 empty] | 0 | m³ |  | 0 | m³
|  |  | 1.4. - 31.3.………. | [5 empty] | 0 | m³ |  | 0 | m³
|  |  | 1.4. - 31.3.………. | [5 empty] | 0 | m³ |  | 0 | m³
|  |  | 1.4. - 31.3.………. | [5 empty] | 0 | m³ |  | 0 | m³
|  |  | 1.4. - 31.3.………. | [5 empty] | 0 | m³ |  | 0 | m³
|  |  | 1.4. - 31.3.………. | [5 empty] | 0 | m³ |  | 0 | m³
|  |  | 1.4. - 31.3.………. | [5 empty] | 0 | m³ |  | 0 | m³
|  |  | 1.4. - 31.3.………. | [5 empty] | 0 | m³ |  | 0 | m³
|  |  | 1.4. - 31.3.………. | [5 empty] | 0 | m³ |  | 0 | m³
|  |  | 1.4. - 31.3.………. | [5 empty] | 0 | m³ |  | 0 | m³
|  |  | 1.4. - 31.3.………. | [5 empty] | 0 | m³ |  | 0 | m³
|  |  | 1.4. - 31.3.………. | [5 empty] | 0 | m³ |  | 0 | m³
|  |  | 1.4. - 31.3.………. | [5 empty] | 0 | m³ |  | 0 | m³
|  |  | 1.4. - 31.3.………. | [5 empty] | 0 | m³ |  | 0 | m³
|  |  | 1.4. - 31.3.………. | [5 empty] | 0 | m³ |  | 0 | m³
|  |  | 1.4. - 31.3.………. | [5 empty] | 0 | m³ |  | 0 | m³
|  |  | 1.4. - 31.3.………. | [5 empty] | 0 | m³ |  | 0 | m³
|  |  | 1.4. - 31.3.………. | [5 empty] | 0 | m³ |  | 0 | m³
|  |  | 1.4. - 31.3.………. | [5 empty] | 0 | m³ |  | 0 | m³
|  |  | 1.4. - 31.3.………. | [5 empty] | 0 | m³ |  | 0 | m³
|  |  | 1.4. - 31.3.………. | [5 empty] | 0 | m³ |  | 0 | m³
|  |  | 1.4. - 31.3.………. | [5 empty] | 0 | m³ |  | 0 | m³
|  |  | 1.4. - 31.3.………. | [5 empty] | 0 | m³ |  | 0 | m³
|  |  | 1.4. - 31.3.………. | [5 empty] | 0 | m³ |  | 0 | m³
|  |  | 1.4. - 31.3.………. | [5 empty] | 0 | m³ |  | 0 | m³
|  |  | 1.4. - 31.3.………. | [5 empty] | 0 | m³ |  | 0 | m³
|  |  | 1.4. - 31.3.………. | [5 empty] | 0 | m³ |  | 0 | m³
|  |  | 1.4. - 31.3.………. | [5 empty] | 0 | m³ |  | 0 | m³
|  |  | 1.4. - 31.3.………. | [5 empty] | 0 | m³ |  | 0 | m³
|  |  | 1.4. - 31.3.………. | [5 empty] | 0 | m³ |  | 0 | m³
|  |  | 1.4. - 31.3.………. | [5 empty] | 0 | m³ |  | 0 | m³
|  |  | 1.4. - 31.3.………. | [5 empty] | 0 | m³ |  | 0 | m³
|  |  | 1.4. - 31.3.………. | [5 empty] | 0 | m³ |  | 0 | m³
|  |  | 1.4. - 31.3.………. | [5 empty] | 0 | m³ |  | 0 | m³
|  |  | 1.4. - 31.3.………. | [5 empty] | 0 | m³ |  | 0 | m³
|  |  | 1.4. - 31.3.………. | [5 empty] | 0 | m³ |  | 0 | m³
|  |  | 1.4. - 31.3.………. | [5 empty] | 0 | m³ |  | 0 | m³
|  |  | 1.4. - 31.3.………. | [5 empty] | 0 | m³ |  | 0 | m³
|  |  | 1.4. - 31.3.………. | [5 empty] | 0 | m³ |  | 0 | m³
|  |  | 1.4. - 31.3.………. | [5 empty] | 0 | m³ |  | 0 | m³
|  |  | 1.4. - 31.3.………. | [5 empty] | 0 | m³ |  | 0 | m³
|  |  | 1.4. - 31.3.………. | [5 empty] | 0 | m³ |  | 0 | m³
|  |  | 1.4. - 31.3.………. | [5 empty] | 0 | m³ |  | 0 | m³
|  |  | 1.4. - 31.3.………. | [5 empty] | 0 | m³ |  | 0 | m³
|  |  | 1.4. - 31.3.………. | [5 empty] | 0 | m³ |  | 0 | m³
|  |  | 1.4. - 31.3.………. | [5 empty] | 0 | m³ |  | 0 | m³
|  |  | 1.4. - 31.3.………. | [5 empty] | 0 | m³ |  | 0 | m³
|  |  | 1.4. - 31.3.………. | [5 empty] | 0 | m³ |  | 0 | m³
|  |  | 1.4. - 31.3.………. | [5 empty] | 0 | m³ |  | 0 | m³
|  |  | 1.4. - 31.3.………. | [5 empty] | 0 | m³ |  | 0 | m³
|  |  | 1.4. - 31.3.………. | [5 empty] | 0 | m³ |  | 0 | m³
|  |  | 1.4. - 31.3.………. | [5 empty] | 0 | m³ |  | 0 | m³
|  |  | 1.4. - 31.3.………. | [5 empty] | 0 | m³ |  | 0 | m³
|  |  | 1.4. - 31.3.………. | [5 empty] | 0 | m³ |  | 0 | m³
Total future arisings: | [7 empty] | 0 |  | m³ | 0 |  | m³
Total waste volume: | [7 empty] | 103.0 |  | m³ | 117.6 |  | m³
Number of waste package in stock: |  |  | At 1.4.2022………………………….. | [5 empty] | 206 | package(s)
Comment on volumes: |  |  | Stocks of THORP scrap held within THORP post completion of shearing in 2018. No additional information available. The uncertainty on the volumes is expected to be +/- a factor of 1.1.
Uncertainty factors on volumes: |  |  | Stock (upper): |  |  | x | 1.1 |  | Arisings (upper): |  | x
|  |  | Stock (lower): |  |  | x | 0.9 |  | Arisings (lower): |  | x
WASTE SOURCE |  |  | Scrap equipment from shearing operations in THORP.
PHYSICAL CHARACTERISTICS
General description: |  |  | Scrap equipment from shear cave maintenance, basket handling cave crane maintenance and miscellaneous items. This is then encapsulated in grout. The waste has not undergone any change since it was generated.
Physical components: |  | (%wt) | Shear blades, screws, crane lifting chains and lockers, other items of equipment (all totalling 15.6 wt%). These are contained in mild steel baskets (8.4 wt%), grout (76 wt%).
Sealed sources: |  |  | The waste does not contain sealed sources.
Bulk density (t/m³): |  |  |  | 2.6
Comment on density: |  |  | Density of conditioned waste. Raw waste density ~ 1.6 t/m³.
CHEMICAL COMPOSITION
General description and components (%wt): |  |  | Stainless steel (13%), tool steel/mild steel (11%), grout (76%).
Chemical state: |  |  | Alkali
Chemical form of radionuclides: | H-3: | H-3: | Not estimated.
| C-14: |  | Not estimated.
| Cl-36: |  | Present as trace amounts of clathrate compounds of metallic salts readily lost to aqueous solution.
| Se-79: | Selenium-79 | Not estimated.
| Tc-99: | Selenium-79 | Not estimated.
| I-129: |  | Present as trace amounts of clathrate compounds of metallic salts readily lost to aqueous solution.
| Ra: |  | Not estimated.
| Th: |  | Not estimated.
| U: |  | UO2.
Np: |  |  | Not estimated.
Pu: |  |  | PuO2.
Metals and alloys (%wt): |  |  | The size and shape of scrap is very variable, depending on the operations being carried out. 75% of other ferrous metals comprises baskets.
[9 empty] | (%wt) | Type(s) / Grades(s) with proportions |  |  |  |  | % of total C14 activity
|  |  | Stainless steel…………………………………. | [5 empty] | 13.0 | Grades 316L and 304.
|  |  | Other ferrous metals………………………...… | [5 empty] | 11.0 | Tool steel, mild steel.
|  |  | Iron…………………………...………… | [6 empty] | 0
|  |  | Aluminium…………………………...………… | [5 empty] | 0 | 0
|  |  | Beryllium…………………….……………….. | [5 empty] | TR | 0
|  |  | Cobalt……………………..……………………. | [5 empty] | 0 | 0
|  |  | Copper…………………………….……………….. | [5 empty] | 0 | 0
|  |  | Lead……………………………...……………… | [5 empty] | 0 | 0
|  |  | Magnox/Magnesium…………………………... | [5 empty] | 0 | 0
|  |  | Nickel………………………………………..... | [5 empty] | 0 | 0
|  |  | Titanium…………………………………..……. | [6 empty] | 0
|  |  | Uranium………………………………...………. | [5 empty] | <0.01 | 0
|  |  | Zinc………………………………...…… | [5 empty] | 0 | 0
|  |  | Zircaloy/Zirconium……………...…….………. | [5 empty] | TR | 0
|  |  | Other metals…………………….…………. | [5 empty] | 0 | 0
Organics (%wt): |  |  | There are no organic materials present except for nylon and polyurethane or hydrogenated nitrile rubber (from grout pigs) in very small amounts in drums of encapsulated product. Hydrogenated nitrile rubber and /or polyurethane.
[9 empty] | (%wt) | Type(s) and comment |  |  |  |  | % of total C14 activity
|  |  | Total cellulosics…………..…..………… | [5 empty] | 0 | 0
|  |  | Paper, cotton………..………………. | [5 empty] | 0 | 0
|  |  | Wood…………..…………….……… | [5 empty] | 0 | 0
|  |  | Halogenated plastics…………..…… | [5 empty] | TR | 0
|  |  | Total non-halogenated plastics……………… | [5 empty] | TR | 0
|  |  | Condensation polymers…………………...….. | [5 empty] | TR | 0
|  |  | Others…………..……………...…… | [5 empty] | 0 | 0
|  |  | Organic ion exchange materials…..……. | [5 empty] | 0 | 0
|  |  | Total rubber…………..……..…………… | [5 empty] | TR | 0
|  |  | Halogenated rubber…………………..…..…… | [5 empty] | 0 | 0
|  |  | Non-halogenated rubber…………………....… | [5 empty] | TR | 0
|  |  | Hydrocarbons………………………….. | [6 empty] | 0
|  |  | Oil or grease……..………………….… | [6 empty] | 0
|  |  | Fuel….………………….....……….. | [6 empty] | 0
|  |  | Asphalt/Tarmac (cont.coal tar)…… | [6 empty] | 0
|  |  | Asphalt/Tarmac (no coal tar)……..… | [6 empty] | 0
|  |  | Bitumen………………………………. | [6 empty] | 0
|  |  | Others……………………...……………… | [6 empty] | 0
|  |  | Other organics…………..……………………..… | [5 empty] | 0 | 0
Other materials (%wt): |  |  | Matrix grout makes approx 76% of immobilised package.
[9 empty] | (%wt) | Type(s) and comment |  |  |  |  | % of total C14 activity
|  |  | Inorganic ion exchange materials…...… | [5 empty] | 0 | 0
|  |  | Inorganic sludges and flocs…………….… | [5 empty] | 0 | 0
|  |  | Soil……………..……………………....………… | [5 empty] | 0 | 0
|  |  | Brick/Stone/Rubble………………......…………..………… | [5 empty] | 0 | 0
|  |  | Cementitious material……………………….…. | [5 empty] | 76.0 | 0
|  |  | Sand………..…………………………..……………….. | [5 empty] | 0 | No sand is present in encapsulation grout.
|  |  | Glass/Ceramics………….…………..………… | [5 empty] | 0 | 0
|  |  | Graphite………..…………………………..……… | [5 empty] | 0 | 0
|  |  | Desiccants/Catalysts…………………… | [6 empty] | 0
|  |  | Asbestos…………..……………………...… | [5 empty] | 0 | 0
|  |  | Non/low friable……..……………………………… | [6 empty] | 0
|  |  | Moderately friable……..……………………………… | [6 empty] | 0
|  |  | Highly friable……..…………………………… | [6 empty] | 0
|  |  | Free aqueous liquids…………..………… | [5 empty] | 0 | 0
|  |  | Free non-aqueous liquids…………….………..………… | [5 empty] | 0 | 0
|  |  | Powder/Ash…………..…………………...…… | [5 empty] | 0 | 0
Inorganic anions (%wt): |  |  | Anions are mostly nitrates, others may be present.
[9 empty] | (%wt) | Type(s) and comment
|  |  | Fluoride……..………………………………….. | [5 empty] | NE | 0
|  |  | Chloride…………..…………………………….. | [5 empty] | NE | 0
|  |  | Iodide…..………………………………...…. | [5 empty] | NE | 0
|  |  | Cyanide…….…………………………………..… | [5 empty] | NE | 0
|  |  | Carbonate………..…………………………...… | [5 empty] | NE | 0
|  |  | Nitrate…………..…………………………...…. | [5 empty] | P | 0
|  |  | Nitrite…………..……………………………….... | [5 empty] | TR | 0
|  |  | Phosphate……..…………………………...…. | [5 empty] | NE | 0
|  |  | Sulphate………..…………………………….…. | [5 empty] | NE | 0
|  |  | Sulphide………..……………………………...…. | [5 empty] | NE | 0
Materials of interest for waste acceptance criteria: |  |  | Small quantities of Zircaloy fines will be present on some items, but will not constitute a hazard.
[9 empty] | (%wt) | Type(s) and comment
|  |  | Combustible metals…………………………. | [5 empty] | 0 | 0
|  |  | Low flash point liquids……………………...… | [5 empty] | 0 | 0
|  |  | Explosive materials………………………….. | [5 empty] | 0 | 0
|  |  | Phosphorus…………..………………………… | [5 empty] | 0 | 0
|  |  | Hydrides………………………………….……… | [5 empty] | 0 | 0
|  |  | Biological etc. materials……………………….. | [5 empty] | 0 | 0
|  |  | Biodegradable materials…………...…………. | [5 empty] | 0 | 0
|  |  | Putrescible wastes………..…………… | [5 empty] | 0 | 0
|  |  | Non-putrescible wastes………..…………… | [6 empty] | 0
|  |  | Corrosive materials…………………………. | [5 empty] | 0 | 0
|  |  | Pyrophoric materials………………………….. | [5 empty] | 0 | 0
|  |  | Generating toxic gases……………………….. | [5 empty] | 0 | 0
|  |  | Reacting with water…………………………...… | [5 empty] | 0 | 0
|  |  | Higher activity particles…………………………………. | [5 empty] | P | Small fraction immobilised in grout.
|  |  | Soluble solids as bulk chemical compounds……………………..……………… | [5 empty] | P | Some calcium compounds from grout.
Hazardous substances / non hazardous pollutants: |  |  | Toxic metals are not expected to be present.
[9 empty] | (%wt) | Type(s) and comment
|  |  | Acrylamide…………………………………..…… | [6 empty] | 0
|  |  | Benzene……………………………….… | [5 empty] | 0 | 0
|  |  | Chlorinated solvents………………………...…. | [6 empty] | 0
|  |  | Formaldehyde…………………….…………. | [6 empty] | 0
|  |  | Organometallics………………..……………. | [6 empty] | 0
|  |  | Phenol……………………………….……. | [5 empty] | 0 | 0
|  |  | Styrene…..…...…..…..………………………...….. | [6 empty] | 0
|  |  | Tri-butyl phosphate……………………………. | [5 empty] | 0 | 0
|  |  | Other organophosphates…………………… | [6 empty] | 0
|  |  | Vinyl chloride………………………………..…….. | [5 empty] | 0 | 0
|  |  | Arsenic…………………………………….…. | [5 empty] | 0 | 0
|  |  | Barium………………..…………………. | [6 empty] | 0
|  |  | Boron………………………….……………….. | [5 empty] | 0 | 0
|  |  | Boron (in Boral)…………………………………………………. | [6 empty] | 0
|  |  | Boron (non-Boral)…………………………………………………. | [6 empty] | 0
|  |  | Cadmium…………………………….. | [5 empty] | 0 | 0
|  |  | Caesium……………………..……………………. | [6 empty] | 0
|  |  | Selenium…………………...……………………. | [5 empty] | 0 | 0
|  |  | Chromium………………..………………………. | [5 empty] | P | Small amount present in encapsulation grout OPC.
|  |  | Molybdenum…………………………. | [5 empty] | 0 | 0
|  |  | Thallium……………………...……………………. | [6 empty] | 0
|  |  | Tin………………………………...…………… | [5 empty] | P | Trace amount in encapsulation grout OPC.
|  |  | Vanadium…………………...……………………. | [5 empty] | 0 | 0
|  |  | Mercury compounds…………………………. | [6 empty] | 0
|  |  | Others………………………….…………………… | [5 empty] | 0 | 0
Electronic & Electrical Equipment (EEE)
|  |  | EEE Type 1……………………………..………. | [6 empty] | 0
|  |  | EEE Type 2……………………………..………. | [6 empty] | 0
|  |  | EEE Type 3……………………………..………. | [6 empty] | 0
|  |  | EEE Type 4……………………………..………. | [6 empty] | 0
|  |  | EEE Type 5……………………………..………. | [6 empty] | 0
Complexing agents (%wt): |  |  | No
[9 empty] | (%wt) | Type(s) and comment
|  |  | EDTA…………………….……...................................... | [6 empty] | 0
|  |  | DPTA…….…...…………………......................................... | [6 empty] | 0
|  |  | NTA……………...………………............................................... | [6 empty] | 0
|  |  | Polycarboxylic acids………………………………… | [6 empty] | 0
|  |  | Other organic complexants…………………………..… | [5 empty] | 0 | No complexing agents are present.
|  |  | Total complexing agents………………………...… | [5 empty] | 0
Potential for the waste to contain discrete items: |  |  | No.
PACKAGING AND CONDITIONING
Container type: | Container | [6 empty] | Waste packaged (vol%) |  | Waste loading (m³) |  | Payload (m³) |  | Number of packages
| 500 l drum | [7 empty] | 100.0 |  | 0.5 |  | 0.5 | 206
Container type comment: |  |  | Conditioning factor is 1, packaging factor is 1.14.
Range in container waste volume: |  |  | Volume will be dependant on items in drum prior to conditioning, however, optimum packing fraction will be attempted in all cases.
Other information on containers: |  |  | 500 litre 3mm stainless steel drums (1192mm x 800mm) fitted with a lid that contains a filter.
Conditioned density (t/m³): |  |  | ~2.6
Conditioned density comment: |  |  | -
Other information on conditioning: |  |  | The waste is already conditioned.
RADIOACTIVITY
Source: |  |  | The main source of activity is fuel dust contamination.
Uncertainty: |  |  | -
Definition of total alpha and total beta/gamma: |  |  | Where totals are shown on the table of radionuclide activities they are the sums of the listed alpha or beta/gamma emitting radionuclides plus 'other alpha' or 'other beta/gamma'.
Measurement of radioactivities: |  |  | The activities are calculated.
Other information: |  |  | Other alpha and other beta/gamma not specified.

## Radionuclide
WASTE STREAM |  |  |  | 2F21/C |  |  |  | Encapsulated Maintenance Scrap
|  | Mean radioactivity, TBq/m³ | [9 empty] | Mean radioactivity, TBq/m³
| Nuclide | Waste at |  | Bands and Code |  |  | Future Arisings | Bands and Code |  |  |  | Waste at |  | Bands and Code |  |  | Future Arisings |  | Bands and Code
|  |  | 2022-04-01 | [7 empty] | Nuclide | 2022-04-01
| H 3 |  |  | 0 | 0 | 5 |  | 0 | 0 | 0 | Gd 153 |  |  | 0 | 0 | 0 |  |  | 0 | 0 | 0
| Be 10 |  |  | 0 | 0 | 0 |  | 0 | 0 | 0 | Ho 163 |  |  | 0 | 0 | 0 |  |  | 0 | 0 | 0
| C 14 |  |  | 0 | 0 | 0 |  | 0 | 0 | 0 | Ho 166m |  |  | 0 | 0 | 0 |  |  | 0 | 0 | 0
| Na 22 |  |  | 0 | 0 | 0 |  | 0 | 0 | 0 | Tm 170 |  |  | 0 | 0 | 0 |  |  | 0 | 0 | 0
| Al 26 |  |  | 0 | 0 | 0 |  | 0 | 0 | 0 | Tm 171 |  |  | 0 | 0 | 0 |  |  | 0 | 0 | 0
| Cl 36 |  |  | 0 | 0 | 0 |  | 0 | 0 | 0 | Lu 174 |  |  | 0 | 0 | 0 |  |  | 0 | 0 | 0
| Ar 39 |  |  | 0 | 0 | 0 |  | 0 | 0 | 0 | Lu 176 |  |  | 0 | 0 | 0 |  |  | 0 | 0 | 0
| Ar 42 |  |  | 0 | 0 | 0 |  | 0 | 0 | 0 | Hf 178n |  |  | 0 | 0 | 0 |  |  | 0 | 0 | 0
| K 40 |  |  | 0 | 0 | 0 |  | 0 | 0 | 0 | Hf 182 |  |  | 0 | 0 | 0 |  |  | 0 | 0 | 0
| Ca 41 |  |  | 0 | 0 | 0 |  | 0 | 0 | 0 | Pt 193 |  |  | 0 | 0 | 0 |  |  | 0 | 0 | 0
| Mn 53 |  |  | 0 | 0 | 0 |  | 0 | 0 | 0 | Tl 204 |  |  | 0 | 0 | 0 |  |  | 0 | 0 | 0
| Mn 54 |  |  | 0 | 0 | 0 |  | 0 | 0 | 0 | Pb 205 |  |  | 0 | 0 | 0 |  |  | 0 | 0 | 0
| Fe 55 |  |  | 0 | 0 | 0 |  | 0 | 0 | 0 | Pb 210 |  |  | 0 | 0 | 5 |  |  | 0 | 0 | 0
| Co 60 |  |  | 0 | 0 | 0 |  | 0 | 0 | 0 | Bi 208 |  |  | 0 | 0 | 0 |  |  | 0 | 0 | 0
| Ni 59 |  |  | 0 | 0 | 0 |  | 0 | 0 | 0 | Bi 210m |  |  | 0 | 0 | 0 |  |  | 0 | 0 | 0
| Ni 63 |  |  | 0 | 0 | 0 |  | 0 | 0 | 0 | Po 210 |  |  | 0 | 0 | 5 |  |  | 0 | 0 | 0
| Zn 65 |  |  | 0 | 0 | 0 |  | 0 | 0 | 0 | Ra 223 |  |  | 0 | 0 | 5 |  |  | 0 | 0 | 0
| Se 79 |  |  | 0 | 0 | 5 |  | 0 | 0 | 0 | Ra 225 |  |  | 0 | 0 | 5 |  |  | 0 | 0 | 0
| Kr 81 |  |  | 0 | 0 | 0 |  | 0 | 0 | 0 | Ra 226 |  |  | 0 | 0 | 5 |  |  | 0 | 0 | 0
| Kr 85 |  |  | 0 | 0 | 0 |  | 0 | 0 | 0 | Ra 228 |  |  | 0 | 0 | 5 |  |  | 0 | 0 | 0
| Rb 87 |  |  | 0 | 0 | 0 |  | 0 | 0 | 0 | Ac 227 |  |  | 0 | 0 | 5 |  |  | 0 | 0 | 0
| Sr 90 |  | 7.06E-02 | C | C | 2 |  | 0 | 0 | 0 | Th 227 |  |  | 0 | 0 | 5 |  |  | 0 | 0 | 0
| Zr 93 |  |  | 0 | 0 | 5 |  | 0 | 0 | 0 | Th 228 |  |  | 0 | 0 | 5 |  |  | 0 | 0 | 0
| Nb 91 |  |  | 0 | 0 | 0 |  | 0 | 0 | 0 | Th 229 |  |  | 0 | 0 | 5 |  |  | 0 | 0 | 0
| Nb 92 |  |  | 0 | 0 | 0 |  | 0 | 0 | 0 | Th 230 |  |  | 0 | 0 | 5 |  |  | 0 | 0 | 0
| Nb 93m |  |  | 0 | 0 | 5 |  | 0 | 0 | 0 | Th 232 |  |  | 0 | 0 | 5 |  |  | 0 | 0 | 0
| Nb 94 |  |  | 0 | 0 | 5 |  | 0 | 0 | 0 | Th 234 |  |  | 0 | 0 | 5 |  |  | 0 | 0 | 0
| Mo 93 |  |  | 0 | 0 | 0 |  | 0 | 0 | 0 | Pa 231 |  |  | 0 | 0 | 5 |  |  | 0 | 0 | 0
| Tc 97 |  |  | 0 | 0 | 0 |  | 0 | 0 | 0 | Pa 233 |  | 2.06E-08 | C | C | 2 |  |  | 0 | 0 | 0
| Tc 99 |  |  | 0 | 0 | 5 |  | 0 | 0 | 0 | U 232 |  |  | 0 | 0 | 0 |  |  | 0 | 0 | 0
| Ru 106 |  | 3.19E-05 | C | C | 2 |  | 0 | 0 | 0 | U 233 |  |  | 0 | 0 | 5 |  |  | 0 | 0 | 0
| Pd 107 |  |  | 0 | 0 | 5 |  | 0 | 0 | 0 | U 234 |  | 1.62E-07 | C | C | 2 |  |  | 0 | 0 | 0
| Ag 108m |  |  | 0 | 0 | 5 |  | 0 | 0 | 0 | U 235 |  |  | 0 | 0 | 5 |  |  | 0 | 0 | 0
| Ag 110m |  |  | 0 | 0 | 0 |  | 0 | 0 | 0 | U 236 |  | 4.59E-10 | C | C | 2 |  |  | 0 | 0 | 0
| Cd 109 |  |  | 0 | 0 | 0 |  | 0 | 0 | 0 | U 238 |  |  | 0 | 0 | 5 |  |  | 0 | 0 | 0
| Cd 113m |  |  | 0 | 0 | 0 |  | 0 | 0 | 0 | Np 237 |  | 2.08E-08 | C | C | 2 |  |  | 0 | 0 | 0
| Sn 119m |  |  | 0 | 0 | 0 |  | 0 | 0 | 0 | Pu 236 |  |  | 0 | 0 | 0 |  |  | 0 | 0 | 0
| Sn 121m |  |  | 0 | 0 | 0 |  | 0 | 0 | 0 | Pu 238 |  | 3.54E-03 | C | C | 2 |  |  | 0 | 0 | 0
| Sn 123 |  |  | 0 | 0 | 0 |  | 0 | 0 | 0 | Pu 239 |  | 8.00E-04 | C | C | 2 |  |  | 0 | 0 | 0
| Sn 126 |  | 1.00E-06 | C | C | 2 |  | 0 | 0 | 0 | Pu 240 |  | 1.00E-03 | C | C | 2 |  |  | 0 | 0 | 0
| Sb 125 |  |  | 0 | 0 | 0 |  | 0 | 0 | 0 | Pu 241 |  | 5.19E-02 | C | C | 2 |  |  | 0 | 0 | 0
| Sb 126 |  | 1.40E-07 | C | C | 2 |  | 0 | 0 | 0 | Pu 242 |  | 3.00E-06 | C | C | 2 |  |  | 0 | 0 | 0
| Te 125m |  |  | 0 | 0 | 0 |  | 0 | 0 | 0 | Am 241 |  | 4.50E-03 | C | C | 2 |  |  | 0 | 0 | 0
| Te 127m |  |  | 0 | 0 | 0 |  | 0 | 0 | 0 | Am 242m |  | 9.27E-06 | C | C | 2 |  |  | 0 | 0 | 0
| I 129 |  |  | 0 | 0 | 5 |  | 0 | 0 | 0 | Am 243 |  | 2.00E-05 | C | C | 2 |  |  | 0 | 0 | 0
| Cs 134 |  | 8.09E-04 | C | C | 2 |  | 0 | 0 | 0 | Cm 242 |  | 7.66E-06 | C | C | 2 |  |  | 0 | 0 | 0
| Cs 135 |  |  | 0 | 0 | 5 |  | 0 | 0 | 0 | Cm 243 |  | 1.43E-05 | C | C | 2 |  |  | 0 | 0 | 0
| Cs 137 |  | 1.43E-01 | C | C | 2 |  | 0 | 0 | 0 | Cm 244 |  | 5.85E-04 | C | C | 2 |  |  | 0 | 0 | 0
| Ba 133 |  |  | 0 | 0 | 0 |  | 0 | 0 | 0 | Cm 245 |  |  | 0 | 0 | 5 |  |  | 0 | 0 | 0
| La 137 |  |  | 0 | 0 | 0 |  | 0 | 0 | 0 | Cm 246 |  |  | 0 | 0 | 5 |  |  | 0 | 0 | 0
| La 138 |  |  | 0 | 0 | 0 |  | 0 | 0 | 0 | Cm 248 |  |  | 0 | 0 | 0 |  |  | 0 | 0 | 0
| Ce 144 |  |  | 0 | 0 | 5 |  | 0 | 0 | 0 | Cf 249 |  |  | 0 | 0 | 0 |  |  | 0 | 0 | 0
| Pm 145 |  |  | 0 | 0 | 0 |  | 0 | 0 | 0 | Cf 250 |  |  | 0 | 0 | 0 |  |  | 0 | 0 | 0
| Pm 147 |  | 2.61E-03 | C | C | 2 |  | 0 | 0 | 0 | Cf 251 |  |  | 0 | 0 | 0 |  |  | 0 | 0 | 0
| Sm 147 |  |  | 0 | 0 | 5 |  | 0 | 0 | 0 | Cf 252 |  |  | 0 | 0 | 0 |  |  | 0 | 0 | 0
| Sm 151 |  |  | 0 | 0 | 5 |  | 0 | 0 | 0 | Other a |  | 1.00E-03 | C | C | 2 |  |  | 0 | 0 | 0
| Eu 152 |  | 3.49E-06 | C | C | 2 |  | 0 | 0 | 0 | Other b/g |  |  | 0 | 0 | 0 |  |  | 0 | 0 | 0
| Eu 154 |  | 2.22E-03 | C | C | 2 |  | 0 | 0 | 0 | Total a |  | 1.15E-02 | C | C | 2 |  | 0 | 0 | 0 | 0
| Eu 155 |  | 6.97E-04 | C | C | 2 |  | 0 | 0 | 0 | Total b/g |  | 2.71E-01 | C | C | 2 |  | 0 | 0 | 0 | 0
| Bands (Upper and Lower) | [9 empty] | Code
| A a factor of 1.5 | [9 empty] | 1 Measured activity
| B a factor of 3 | [9 empty] | 2 Derived activity (best estimate)
| C a factor of 10 | [9 empty] | 3 Derived activity (upper limit)
| D a factor of 100 | [9 empty] | 4 Not present
| E a factor of 1000 | [9 empty] | 5 Present but not significant
6 Likely to be present but not assessed
| Note: Bands quantify uncertainty in | [9 empty] | 7 Present in significant quantities but not determined
| the mean radioactivity. | [9 empty] | 8 Not expected to be present in significant quantity