## DataSheet
WASTE STREAM |  |  | 2F26 |  | LWR Pond Sludge
SITE |  |  | Sellafield
SITE OWNER |  |  | Nuclear Decommissioning Authority
WASTE CUSTODIAN |  |  | Sellafield Limited
WASTE TYPE |  |  | ILW |  |  | 0
Is the waste suject to Scottish Policy: |  |  | No
WASTE VOLUMES
Reported
Stocks: |  |  | At 1.4.2022……………………….…….. | [5 empty] | ~24.0 | m³
Future arisings - |  |  | 1.4.2026 - 31.3.2027……………..………. | [5 empty] | 0.6 | m³
|  |  | 1.4.2027 - 31.3.2028……………..………. | [5 empty] | 0.6 | m³
|  |  | 1.4.2028 - 31.3.2029……………..………. | [5 empty] | 0.6 | m³
|  |  | 1.4.2029 - 31.3.2030……………..………. | [5 empty] | 0.6 | m³
|  |  | 1.4.2030 - 31.3.2031……………..………. | [5 empty] | 0.6 | m³
|  |  | 1.4.2031 - 31.3.2032……………..………. | [5 empty] | 0.6 | m³
|  |  | 1.4.2032 - 31.3.2033……………..………. | [5 empty] | 0.6 | m³
|  |  | 1.4.2033 - 31.3.2034……………..………. | [5 empty] | 0.6 | m³
|  |  | 1.4.2034 - 31.3.2035……………..………. | [5 empty] | 0.6 | m³
|  |  | 1.4.2035 - 31.3.2036……………..………. | [5 empty] | 0.6 | m³
|  |  | 1.4.2036 - 31.3.2037……………..………. | [5 empty] | 0.6 | m³
|  |  | 1.4.2037 - 31.3.2038……………..………. | [5 empty] | 0.6 | m³
|  |  | 1.4.2038 - 31.3.2039……………..………. | [5 empty] | 0.6 | m³
|  |  | 1.4.2039 - 31.3.2040……………..………. | [5 empty] | 0.6 | m³
|  |  | 1.4.2040 - 31.3.2041……………..………. | [5 empty] | 0.6 | m³
|  |  | 1.4.2041 - 31.3.2042……………..………. | [5 empty] | 0.6 | m³
|  |  | 1.4.2042 - 31.3.2043……………..………. | [5 empty] | 0.6 | m³
|  |  | 1.4.2043 - 31.3.2044……………..………. | [5 empty] | 0.6 | m³
|  |  | 1.4.2044 - 31.3.2045……………..………. | [5 empty] | 0.6 | m³
|  |  | 1.4.2045 - 31.3.2046……………..………. | [5 empty] | 0.6 | m³
|  |  | 1.4.2046 - 31.3.2047……………..………. | [5 empty] | 0.6 | m³
|  |  | 1.4.2022 - 31.3.2023……………..………. | [5 empty] | 0.6 | m³
|  |  | 1.4.2023 - 31.3.2024……………..………. | [5 empty] | 0.6 | m³
|  |  | 1.4.2024 - 31.3.2025……………..………. | [5 empty] | 0.6 | m³
|  |  | 1.4.2025 - 31.3.2026……………..………. | [5 empty] | 0.6 | m³
|  |  | 1.4. - 31.3.……………..………. | [5 empty] | 0 | m³
|  |  | 1.4. - 31.3.……………..………. | [5 empty] | 0 | m³
|  |  | 1.4. - 31.3.……………..………. | [5 empty] | 0 | m³
|  |  | 1.4. - 31.3.……………..………. | [5 empty] | 0 | m³
|  |  | 1.4. - 31.3.……………..………. | [5 empty] | 0 | m³
|  |  | 1.4. - 31.3.……………..………. | [5 empty] | 0 | m³
|  |  | 1.4. - 31.3.……………..………. | [5 empty] | 0 | m³
|  |  | 1.4. - 31.3.……………..………. | [5 empty] | 0 | m³
|  |  | 1.4. - 31.3.……………..………. | [5 empty] | 0 | m³
|  |  | 1.4. - 31.3.……………..………. | [5 empty] | 0 | m³
|  |  | 1.4. - 31.3.……………..………. | [5 empty] | 0 | m³
|  |  | 1.4. - 31.3.……………..………. | [5 empty] | 0 | m³
|  |  | 1.4. - 31.3.……………..………. | [5 empty] | 0 | m³
|  |  | 1.4. - 31.3.……………..………. | [5 empty] | 0 | m³
|  |  | 1.4. - 31.3.……………..………. | [5 empty] | 0 | m³
|  |  | 1.4. - 31.3.……………..………. | [5 empty] | 0 | m³
|  |  | 1.4. - 31.3.……………..………. | [5 empty] | 0 | m³
|  |  | 1.4. - 31.3.……………..………. | [5 empty] | 0 | m³
|  |  | 1.4. - 31.3.……………..………. | [5 empty] | 0 | m³
|  |  | 1.4. - 31.3.……………..………. | [5 empty] | 0 | m³
|  |  | 1.4. - 31.3.……………..………. | [5 empty] | 0 | m³
|  |  | 1.4. - 31.3.……………..………. | [5 empty] | 0 | m³
|  |  | 1.4. - 31.3.……………..………. | [5 empty] | 0 | m³
|  |  | 1.4. - 31.3.……………..………. | [5 empty] | 0 | m³
|  |  | 1.4. - 31.3.……………..………. | [5 empty] | 0 | m³
|  |  | 1.4. - 31.3.……………..………. | [5 empty] | 0 | m³
|  |  | 1.4. - 31.3.……………..………. | [5 empty] | 0 | m³
|  |  | 1.4. - 31.3.……………..………. | [5 empty] | 0 | m³
|  |  | 1.4. - 31.3.……………..………. | [5 empty] | 0 | m³
|  |  | 1.4. - 31.3.……………..………. | [5 empty] | 0 | m³
|  |  | 1.4. - 31.3.……………..………. | [5 empty] | 0 | m³
|  |  | 1.4. - 31.3.……………..………. | [5 empty] | 0 | m³
|  |  | 1.4. - 31.3.……………..………. | [5 empty] | 0 | m³
|  |  | 1.4. - 31.3.……………..………. | [5 empty] | 0 | m³
|  |  | 1.4. - 31.3.……………..………. | [5 empty] | 0 | m³
|  |  | 1.4. - 31.3.……………..………. | [5 empty] | 0 | m³
|  |  | 1.4. - 31.3.……………..………. | [5 empty] | 0 | m³
|  |  | 1.4. - 31.3.……………..………. | [5 empty] | 0 | m³
|  |  | 1.4. - 31.3.……………..………. | [5 empty] | 0 | m³
|  |  | 1.4. - 31.3.……………..………. | [5 empty] | 0 | m³
|  |  | 1.4. - 31.3.……………..………. | [5 empty] | 0 | m³
|  |  | 1.4. - 31.3.……………..………. | [5 empty] | 0 | m³
|  |  | 1.4. - 31.3.……………..………. | [5 empty] | 0 | m³
|  |  | 1.4. - 31.3.……………..………. | [5 empty] | 0 | m³
|  |  | 1.4. - 31.3.……………..………. | [5 empty] | 0 | m³
|  |  | 1.4. - 31.3.……………..………. | [5 empty] | 0 | m³
|  |  | 1.4. - 31.3.……………..………. | [5 empty] | 0 | m³
|  |  | 1.4. - 31.3.……………..………. | [5 empty] | 0 | m³
|  |  | 1.4. - 31.3.……………..………. | [5 empty] | 0 | m³
|  |  | 1.4. - 31.3.……………..………. | [5 empty] | 0 | m³
|  |  | 1.4. - 31.3.……………..………. | [5 empty] | 0 | m³
|  |  | 1.4. - 31.3.……………..………. | [5 empty] | 0 | m³
|  |  | 1.4. - 31.3.……………..………. | [5 empty] | 0 | m³
|  |  | 1.4. - 31.3.……………..………. | [5 empty] | 0 | m³
|  |  | 1.4. - 31.3.……………..………. | [5 empty] | 0 | m³
|  |  | 1.4. - 31.3.……………..………. | [5 empty] | 0 | m³
|  |  | 1.4. - 31.3.……………..………. | [5 empty] | 0 | m³
|  |  | 1.4. - 31.3.……………..………. | [5 empty] | 0 | m³
|  |  | 1.4. - 31.3.……………..………. | [5 empty] | 0 | m³
|  |  | 1.4. - 31.3.……………..………. | [5 empty] | 0 | m³
|  |  | 1.4. - 31.3.……………..………. | [5 empty] | 0 | m³
|  |  | 1.4. - 31.3.……………..………. | [5 empty] | 0 | m³
|  |  | 1.4. - 31.3.……………..………. | [5 empty] | 0 | m³
|  |  | 1.4. - 31.3.……………..………. | [5 empty] | 0 | m³
|  |  | 1.4. - 31.3.……………..………. | [5 empty] | 0 | m³
|  |  | 1.4. - 31.3.……………..………. | [5 empty] | 0 | m³
|  |  | 1.4. - 31.3.……………..………. | [5 empty] | 0 | m³
|  |  | 1.4. - 31.3.……………..………. | [5 empty] | 0 | m³
|  |  | 1.4. - 31.3.……………..………. | [5 empty] | 0 | m³
|  |  | 1.4. - 31.3.……………..………. | [5 empty] | 0 | m³
Total future arisings: | [7 empty] | 15.0 |  | m³
Total waste volume: | [7 empty] | 39.0 |  | m³
Comment on volumes: |  |  | Arising rate is estimated at 0.6m3/yr. Biocide does not contribute to solids in pond, and stops algal growth. Volumes are after centrifuging of sludge. Upper and lower uncertainties on masses are both a factor of 1.5.
Uncertainty factors on volumes: |  |  | Stock (upper): |  |  | x | 1.5 |  | Arisings (upper): |  | x | 1.5
|  |  | Stock (lower): |  |  | x | 0.67 |  | Arisings (lower): |  | x | 0.67
WASTE SOURCE |  |  | The waste contains wind blown debris, algae (both alive and dead), guano, feathers and some objects inadvertently dropped in the pond.
PHYSICAL CHARACTERISTICS
General description: |  |  | Suspended solids. There are not expected to be any large items.
Physical components: |  | (%wt) | Constituents of centrifuged solids are algae (72%) and debris, guano, etc. (28%).
Sealed sources: |  |  | -
Bulk density (t/m³): |  |  |  | 1.61
Comment on density: |  |  | Density after centrifuging from sludge samples taken in pond.
CHEMICAL COMPOSITION
General description and components (%wt): |  |  | Chemical constituents are those present in dust, algae and guano etc. The waste includes sodium, manganese, carbon, nitrogen, iron, silicon, aluminium, sulphur, chlorine, phosphorus, potassium, tin, zinc, lead, copper, nickel.
Chemical state: |  |  | Alkali
Chemical form of radionuclides: | H-3: | H-3: | -
| C-14: |  | -
| Cl-36: |  | -
| Se-79: | Selenium-79 | -
| Tc-99: | Selenium-79 | -
| I-129: |  | -
| Ra: |  | -
| Th: |  | -
| U: |  | -
Np: |  |  | -
Pu: |  |  | -
Metals and alloys (%wt): |  |  | Metal only present as dispersed fines; no sheet or bulk metal.
[9 empty] | (%wt) | Type(s) / Grades(s) with proportions |  |  |  |  | % of total C14 activity
|  |  | Stainless steel…………………………………. | [5 empty] | P | 0
|  |  | Other ferrous metals………………………...… | [5 empty] | P | 0
|  |  | Iron…………………………...………… | [6 empty] | 0
|  |  | Aluminium…………………………...………… | [5 empty] | P | 0
|  |  | Beryllium…………………….……………….. | [6 empty] | 0
|  |  | Cobalt……………………..……………………. | [5 empty] | 0 | 0
|  |  | Copper…………………………….……………….. | [5 empty] | TR | 0
|  |  | Lead……………………………...……………… | [5 empty] | TR | 0
|  |  | Magnox/Magnesium…………………………... | [5 empty] | TR | 0
|  |  | Nickel………………………………………..... | [5 empty] | 0 | 0
|  |  | Titanium…………………………………..……. | [6 empty] | 0
|  |  | Uranium………………………………...………. | [6 empty] | 0
|  |  | Zinc………………………………...…… | [5 empty] | TR | 0
|  |  | Zircaloy/Zirconium……………...…….………. | [5 empty] | 0 | 0
|  |  | Other metals…………………….…………. | [5 empty] | 0 | 0
Organics (%wt): |  |  | Cellulose only present in trace amounts from paper dropped into the pond. Perspex used in pond; some may be present. Rubber may be present. Neoprene 'O' rings possibly.
[9 empty] | (%wt) | Type(s) and comment |  |  |  |  | % of total C14 activity
|  |  | Total cellulosics…………..………… | [5 empty] | TR | 0
|  |  | Paper, cotton………..………..……… | [6 empty] | 0
|  |  | Wood…………..…………………………….… | [6 empty] | 0
|  |  | Halogenated plastics…………..…… | [5 empty] | 0 | 0
|  |  | Total non-halogenated plastics……………… | [5 empty] | TR | 0
|  |  | Condensation polymers…………………...….. | [5 empty] | 0 | 0
|  |  | Others…………..……………...…… | [5 empty] | TR | 0
|  |  | Organic ion exchange materials…..……. | [5 empty] | 0 | 0
|  |  | Total rubber…………..……..…………… | [5 empty] | TR | 0
|  |  | Halogenated rubber…………………..…..…… | [5 empty] | TR | 0
|  |  | Non-halogenated rubber…………………....… | [5 empty] | TR | 0
|  |  | Hydrocarbons………………………….. | [5 empty] | 0 | 0
|  |  | Oil or grease……..………………….… | [6 empty] | 0
|  |  | Fuel….………………….....……….. | [6 empty] | 0
|  |  | Asphalt/Tarmac (cont.coal tar)……. | [6 empty] | 0
|  |  | Asphalt/Tarmac (no coal tar)……...… | [6 empty] | 0
|  |  | Bitumen………………………….……. | [6 empty] | 0
|  |  | Others…………………….………………… | [6 empty] | 0
|  |  | Other organics…………..……………………..… | [5 empty] | TR | 0
Other materials (%wt): |  |  | -
[9 empty] | (%wt) | Type(s) and comment |  |  |  |  | % of total C14 activity
|  |  | Inorganic ion exchange materials…...… | [5 empty] | 0 | 0
|  |  | Inorganic sludges and flocs…………….… | [5 empty] | P | 0
|  |  | Soil……………..……………………....………… | [5 empty] | P | 0
|  |  | Brick/Stone/Rubble………………......…………..………… | [5 empty] | TR | 0
|  |  | Cementitious material……………………….…. | [5 empty] | 0 | 0
|  |  | Sand………..…………………………..……………….. | [5 empty] | 0 | 0
|  |  | Glass/Ceramics………….…………..………… | [5 empty] | 0 | 0
|  |  | Graphite………..…………………………..……… | [5 empty] | 0 | 0
|  |  | Desiccants/Catalysts…………………… | [6 empty] | 0
|  |  | Asbestos…………..……………………...… | [5 empty] | 0 | 0
|  |  | Non/low friable……..……………………………… | [6 empty] | 0
|  |  | Moderately friable……..……………………………… | [6 empty] | 0
|  |  | Highly friable……..…………………………… | [6 empty] | 0
|  |  | Free aqueous liquids…………..………… | [5 empty] | 0 | 0
|  |  | Free non-aqueous liquids…………….………..………… | [5 empty] | 0 | 0
|  |  | Powder/Ash…………..…………………...…… | [6 empty] | 0
Inorganic anions (%wt): |  |  | Carbonates and nitrates are present. Chlorides, sulphates and sulphides are present as minor constituents. Phosphates are present in trace amounts.
[9 empty] | (%wt) | Type(s) and comment
|  |  | Fluoride……..………………………………….. | [5 empty] | 0 | 0
|  |  | Chloride…………..…………………………….. | [5 empty] | P | 0
|  |  | Iodide…..………………………………...…. | [5 empty] | 0 | 0
|  |  | Cyanide…….…………………………………..… | [5 empty] | 0 | 0
|  |  | Carbonate………..…………………………...… | [5 empty] | P | 0
|  |  | Nitrate…………..…………………………...…. | [5 empty] | P | 0
|  |  | Nitrite…………..……………………………….... | [5 empty] | NE | 0
|  |  | Phosphate……..…………………………...…. | [5 empty] | TR | 0
|  |  | Sulphate………..…………………………….…. | [5 empty] | P | 0
|  |  | Sulphide………..……………………………...…. | [5 empty] | P | 0
Materials of interest for waste acceptance criteria: |  |  | Waste is largely algae.
[9 empty] | (%wt) | Type(s) and comment
|  |  | Combustible metals…………………………. | [5 empty] | 0 | 0
|  |  | Low flash point liquids……………………...… | [5 empty] | 0 | 0
|  |  | Explosive materials………………………….. | [5 empty] | 0 | 0
|  |  | Phosphorus…………..………………………… | [5 empty] | 0 | 0
|  |  | Hydrides………………………………….……… | [5 empty] | 0 | 0
|  |  | Biological etc. materials……………………….. | [5 empty] | ~100.0 | Algae (72%); guano (28%).
|  |  | Biodegradable materials…………...…………. | [5 empty] | 0 | 0
|  |  | Putrescible wastes………..…………… | [5 empty] | 0 | 0
|  |  | Non-putrescible wastes………..…………… | [6 empty] | 0
|  |  | Corrosive materials…………………………. | [5 empty] | 0 | 0
|  |  | Pyrophoric materials………………………….. | [5 empty] | 0 | 0
|  |  | Generating toxic gases……………………….. | [5 empty] | 0 | 0
|  |  | Reacting with water…………………………...… | [5 empty] | 0 | 0
|  |  | Higher activity particles…………………………………. | [6 empty] | 0
|  |  | Soluble solids as bulk chemical compounds……………………..…...…………… | [6 empty] | 0
Hazardous substances / non hazardous pollutants: |  |  | Hydrocarbons are present in algae. Sulphur, lead, copper, nickel and possibly boron may be present in trace amounts.
[9 empty] | (%wt) | Type(s) and comment
|  |  | Acrylamide………………………………. | [6 empty] | 0
|  |  | Benzene…………………….…………………. | [6 empty] | 0
|  |  | Chlorinated solvents………………...……. | [6 empty] | 0
|  |  | Formaldehyde…………………………..…. | [6 empty] | 0
|  |  | Organometallics………………………...……. | [6 empty] | 0
|  |  | Phenol……………………………..……..……. | [6 empty] | 0
|  |  | Styrene…..…...…..…………………….…...…….. | [6 empty] | 0
|  |  | Tri-butyl phosphate………………...…... | [6 empty] | 0
|  |  | Other organophosphates……………………. | [6 empty] | 0
|  |  | Vinyl chloride………………………………………. | [6 empty] | 0
|  |  | Arsenic……………………………………………. | [6 empty] | 0
|  |  | Barium…………………………………………… | [6 empty] | 0
|  |  | Boron…………………………………………………. | [6 empty] | 0
|  |  | Boron (in Boral)…………………………………………………. | [6 empty] | 0
|  |  | Boron (non-Boral)…………………………………………………. | [6 empty] | 0
|  |  | Cadmium…………………………….. | [6 empty] | 0
|  |  | Caesium………………………………………………. | [6 empty] | 0
|  |  | Selenium……………………………………………….. | [6 empty] | 0
|  |  | Chromium……………………………………………………. | [6 empty] | 0
|  |  | Molybdenum…………………………………………… | [6 empty] | 0
|  |  | Thallium……………………………………………. | [6 empty] | 0
|  |  | Tin……………………………………………….. | [6 empty] | 0
|  |  | Vanadium……………………………………………….. | [6 empty] | 0
|  |  | Mercury compounds……………………………………………... | [6 empty] | 0
|  |  | Others………………………………………………….. | [6 empty] | 0
Electronic & Electrical Equipment (EEE)
|  |  | EEE Type 1………………..…………. | [6 empty] | 0
|  |  | EEE Type 2………………..…………. | [6 empty] | 0
|  |  | EEE Type 3………………..…………. | [6 empty] | 0
|  |  | EEE Type 4………………..…………. | [6 empty] | 0
|  |  | EEE Type 5………………..…………. | [6 empty] | 0
Complexing agents (%wt): |  |  | No
[9 empty] | (%wt) | Type(s) and comment
|  |  | EDTA…………………….……............................. | [6 empty] | 0
|  |  | DPTA…….…...…………………....................................... | [6 empty] | 0
|  |  | NTA……………...………………....................................... | [6 empty] | 0
|  |  | Polycarboxylic acids………………………………… | [6 empty] | 0
|  |  | Other organic complexants…………………………..… | [5 empty] | 0 | No complexing agents are present.
|  |  | Total complexing agents………………………...… | [5 empty] | 0
Potential for the waste to contain discrete items: |  |  | No. Waste is a residue. Discrete Item consideration will be required once waste is treated for disposal.
PACKAGING AND CONDITIONING
Conditioning method: |  |  | Strategy under development.
Plant Name: |  |  | Not yet established.
Location: |  |  | Sellafield.
Plant Startup date: |  |  | Not yet established.
Total capacity (m³/y incoming waste): |  |  | -
Target start date for packaging this stream: |  |  | -
Throughput for this stream (m³/y incoming waste): |  |  | -
Other information: |  |  | -
Likely container type: | Container | [6 empty] | Waste packaged (vol%) |  | Waste loading (m³) |  | Payload (m³) |  | Number of packages
| Not specified | [7 empty] | 100.0 | NE |  | NE |  | NE
Likely container type comment: |  |  | -
Range in container waste volume: |  |  | -
Other information on containers: |  |  | -
Likely conditioning matrix: |  |  | -
Other information: |  |  | -
Conditioned density (t/m³): |  |  | NE
Conditioned density comment: |  |  | -
Other information on conditioning: |  |  | -
Opportunities for alternative disposal routing: |  |  | Not yet determined
Baseline Management Route |  | Opportunity Management Route |  |  |  | Stream volume (%) |  |  | Estimated Date that Opportunity will be realised |  | Opportunity Confidence |  | Comment
- |  | - |  |  |  | - |  |  | - |  | - |  | -
0 |  | 0 | [6 empty] | 0 |  | 0 |  | 0
0 |  | 0 | [6 empty] | 0 |  | 0 |  | 0
RADIOACTIVITY
Source: |  |  | The main sources are Co-60, Cs-137, Cs-134, Mn-54 and Co-58. External uncovered pond, therefore sludge arisings from external sources and fuel crud/debris.
Uncertainty: |  |  | Accuracy of activity is within a factor of 10.
Definition of total alpha and total beta/gamma: |  |  | Where totals are shown on the table of radionuclide activities they are the sums of the listed alpha or beta/gamma emitting radionuclides plus 'other alpha' or 'other beta/gamma'.
Measurement of radioactivities: |  |  | From sludge characterisation report.
Other information: |  |  | Activities are after centrifuging to remove water. Other alpha and other beta/gamma not yet determined.

## Radionuclide
WASTE STREAM |  |  |  | 2F26 |  |  |  |  | LWR Pond Sludge
|  | Mean radioactivity, TBq/m³ | [10 empty] | Mean radioactivity, TBq/m³
| Nuclide | Waste at |  | Bands and Code |  |  | Future Arisings |  | Bands and Code |  |  |  | Waste at |  | Bands and Code |  |  | Future Arisings |  | Bands and Code
|  |  | 2022-04-01 | [8 empty] | Nuclide | 2022-04-01
| H 3 |  |  | 0 | 0 | 0 |  |  | 0 | 0 | 0 | Gd 153 |  |  | 0 | 0 | 0 |  |  | 0 | 0 | 0
| Be 10 |  |  | 0 | 0 | 0 |  |  | 0 | 0 | 0 | Ho 163 |  |  | 0 | 0 | 0 |  |  | 0 | 0 | 0
| C 14 |  |  | 0 | 0 | 0 |  |  | 0 | 0 | 0 | Ho 166m |  |  | 0 | 0 | 0 |  |  | 0 | 0 | 0
| Na 22 |  |  | 0 | 0 | 0 |  |  | 0 | 0 | 0 | Tm 170 |  |  | 0 | 0 | 0 |  |  | 0 | 0 | 0
| Al 26 |  |  | 0 | 0 | 0 |  |  | 0 | 0 | 0 | Tm 171 |  |  | 0 | 0 | 0 |  |  | 0 | 0 | 0
| Cl 36 |  |  | 0 | 0 | 0 |  |  | 0 | 0 | 0 | Lu 174 |  |  | 0 | 0 | 0 |  |  | 0 | 0 | 0
| Ar 39 |  |  | 0 | 0 | 0 |  |  | 0 | 0 | 0 | Lu 176 |  |  | 0 | 0 | 0 |  |  | 0 | 0 | 0
| Ar 42 |  |  | 0 | 0 | 0 |  |  | 0 | 0 | 0 | Hf 178n |  |  | 0 | 0 | 0 |  |  | 0 | 0 | 0
| K 40 |  |  | 0 | 0 | 0 |  |  | 0 | 0 | 0 | Hf 182 |  |  | 0 | 0 | 0 |  |  | 0 | 0 | 0
| Ca 41 |  |  | 0 | 0 | 0 |  |  | 0 | 0 | 0 | Pt 193 |  |  | 0 | 0 | 0 |  |  | 0 | 0 | 0
| Mn 53 |  |  | 0 | 0 | 0 |  |  | 0 | 0 | 0 | Tl 204 |  |  | 0 | 0 | 0 |  |  | 0 | 0 | 0
| Mn 54 |  | <1.04E-06 | 0 | C | 1 |  | <3.35E-05 | 0 | C | 3 | Pb 205 |  |  | 0 | 0 | 0 |  |  | 0 | 0 | 0
| Fe 55 |  |  | 0 | 0 | 0 |  |  | 0 | 0 | 0 | Pb 210 |  |  | 0 | 0 | 0 |  |  | 0 | 0 | 0
| Co 60 |  | 8.94E-04 | C | C | 1 |  | 3.56E-03 | C | C | 2 | Bi 208 |  |  | 0 | 0 | 0 |  |  | 0 | 0 | 0
| Ni 59 |  |  | 0 | 0 | 0 |  |  | 0 | 0 | 0 | Bi 210m |  |  | 0 | 0 | 0 |  |  | 0 | 0 | 0
| Ni 63 |  | 5.70E-03 | C | C | 1 |  | 6.20E-03 | C | C | 2 | Po 210 |  |  | 0 | 0 | 0 |  |  | 0 | 0 | 0
| Zn 65 |  | <2.16E-06 | 0 | C | 1 |  | <8.88E-05 | 0 | C | 3 | Ra 223 |  |  | 0 | 0 | 0 |  |  | 0 | 0 | 0
| Se 79 |  |  | 0 | 0 | 0 |  |  | 0 | 0 | 0 | Ra 225 |  |  | 0 | 0 | 0 |  |  | 0 | 0 | 0
| Kr 81 |  |  | 0 | 0 | 0 |  |  | 0 | 0 | 0 | Ra 226 |  |  | 0 | 0 | 0 |  |  | 0 | 0 | 0
| Kr 85 |  |  | 0 | 0 | 0 |  |  | 0 | 0 | 0 | Ra 228 |  |  | 0 | 0 | 0 |  |  | 0 | 0 | 0
| Rb 87 |  |  | 0 | 0 | 0 |  |  | 0 | 0 | 0 | Ac 227 |  |  | 0 | 0 | 0 |  |  | 0 | 0 | 0
| Sr 90 |  | 2.78E-04 | C | C | 1 |  | 3.69E-04 | C | C | 2 | Th 227 |  |  | 0 | 0 | 0 |  |  | 0 | 0 | 0
| Zr 93 |  |  | 0 | 0 | 0 |  |  | 0 | 0 | 0 | Th 228 |  |  | 0 | 0 | 0 |  |  | 0 | 0 | 0
| Nb 91 |  |  | 0 | 0 | 0 |  |  | 0 | 0 | 0 | Th 229 |  |  | 0 | 0 | 0 |  |  | 0 | 0 | 0
| Nb 92 |  |  | 0 | 0 | 0 |  |  | 0 | 0 | 0 | Th 230 |  |  | 0 | 0 | 0 |  |  | 0 | 0 | 0
| Nb 93m |  |  | 0 | 0 | 0 |  |  | 0 | 0 | 0 | Th 232 |  |  | 0 | 0 | 0 |  |  | 0 | 0 | 0
| Nb 94 |  |  | 0 | 0 | 0 |  |  | 0 | 0 | 0 | Th 234 |  |  | 0 | 0 | 0 |  |  | 0 | 0 | 0
| Mo 93 |  |  | 0 | 0 | 0 |  |  | 0 | 0 | 0 | Pa 231 |  |  | 0 | 0 | 0 |  |  | 0 | 0 | 0
| Tc 97 |  |  | 0 | 0 | 0 |  |  | 0 | 0 | 0 | Pa 233 |  |  | 0 | 0 | 0 |  |  | 0 | 0 | 0
| Tc 99 |  |  | 0 | 0 | 0 |  |  | 0 | 0 | 0 | U 232 |  |  | 0 | 0 | 0 |  |  | 0 | 0 | 0
| Ru 106 |  | <2.63E-05 | 0 | C | 1 |  | <7.16E-04 | 0 | C | 3 | U 233 |  |  | 0 | 0 | 0 |  |  | 0 | 0 | 0
| Pd 107 |  |  | 0 | 0 | 0 |  |  | 0 | 0 | 0 | U 234 |  |  | 0 | 0 | 0 |  |  | 0 | 0 | 0
| Ag 108m |  |  | 0 | 0 | 0 |  |  | 0 | 0 | 0 | U 235 |  |  | 0 | 0 | 0 |  |  | 0 | 0 | 0
| Ag 110m |  |  | 0 | 0 | 0 |  |  | 0 | 0 | 0 | U 236 |  |  | 0 | 0 | 0 |  |  | 0 | 0 | 0
| Cd 109 |  |  | 0 | 0 | 0 |  |  | 0 | 0 | 0 | U 238 |  |  | 0 | 0 | 0 |  |  | 0 | 0 | 0
| Cd 113m |  |  | 0 | 0 | 0 |  |  | 0 | 0 | 0 | Np 237 |  | <2.26E-04 | 0 | C | 1 |  | <2.26E-04 | 0 | C | 3
| Sn 119m |  |  | 0 | 0 | 0 |  |  | 0 | 0 | 0 | Pu 236 |  |  | 0 | 0 | 0 |  |  | 0 | 0 | 0
| Sn 121m |  |  | 0 | 0 | 0 |  |  | 0 | 0 | 0 | Pu 238 |  |  | 0 | 0 | 0 |  |  | 0 | 0 | 0
| Sn 123 |  |  | 0 | 0 | 0 |  |  | 0 | 0 | 0 | Pu 239 |  |  | 0 | 0 | 0 |  |  | 0 | 0 | 0
| Sn 126 |  |  | 0 | 0 | 0 |  |  | 0 | 0 | 0 | Pu 240 |  |  | 0 | 0 | 0 |  |  | 0 | 0 | 0
| Sb 125 |  | <2.80E-05 | 0 | C | 1 |  | <2.51E-04 | 0 | C | 3 | Pu 241 |  |  | 0 | 0 | 0 |  |  | 0 | 0 | 0
| Sb 126 |  |  | 0 | 0 | 0 |  |  | 0 | 0 | 0 | Pu 242 |  |  | 0 | 0 | 0 |  |  | 0 | 0 | 0
| Te 125m |  | 6.65E-06 | 0 | 0 | 0 |  |  | 0 | 0 | 0 | Am 241 |  | <7.63E-05 | 0 | C | 1 |  | <7.78E-05 | 0 | C | 3
| Te 127m |  |  | 0 | 0 | 0 |  |  | 0 | 0 | 0 | Am 242m |  |  | 0 | 0 | 0 |  |  | 0 | 0 | 0
| I 129 |  |  | 0 | 0 | 0 |  |  | 0 | 0 | 0 | Am 243 |  |  | 0 | 0 | 0 |  |  | 0 | 0 | 0
| Cs 134 |  | <5.50E-06 | 0 | C | 1 |  | <7.00E-05 | 0 | C | 3 | Cm 242 |  |  | 0 | 0 | 0 |  |  | 0 | 0 | 0
| Cs 135 |  |  | 0 | 0 | 0 |  |  | 0 | 0 | 0 | Cm 243 |  |  | 0 | 0 | 0 |  |  | 0 | 0 | 0
| Cs 137 |  | 6.46E-03 | C | C | 1 |  | 8.50E-03 | C | C | 2 | Cm 244 |  |  | 0 | 0 | 0 |  |  | 0 | 0 | 0
| Ba 133 |  |  | 0 | 0 | 0 |  |  | 0 | 0 | 0 | Cm 245 |  |  | 0 | 0 | 0 |  |  | 0 | 0 | 0
| La 137 |  |  | 0 | 0 | 0 |  |  | 0 | 0 | 0 | Cm 246 |  |  | 0 | 0 | 0 |  |  | 0 | 0 | 0
| La 138 |  |  | 0 | 0 | 0 |  |  | 0 | 0 | 0 | Cm 248 |  |  | 0 | 0 | 0 |  |  | 0 | 0 | 0
| Ce 144 |  | <6.37E-06 | 0 | C | 1 |  | <2.24E-04 | 0 | C | 3 | Cf 249 |  |  | 0 | 0 | 0 |  |  | 0 | 0 | 0
| Pm 145 |  |  | 0 | 0 | 0 |  |  | 0 | 0 | 0 | Cf 250 |  |  | 0 | 0 | 0 |  |  | 0 | 0 | 0
| Pm 147 |  |  | 0 | 0 | 0 |  |  | 0 | 0 | 0 | Cf 251 |  |  | 0 | 0 | 0 |  |  | 0 | 0 | 0
| Sm 147 |  |  | 0 | 0 | 0 |  |  | 0 | 0 | 0 | Cf 252 |  |  | 0 | 0 | 0 |  |  | 0 | 0 | 0
| Sm 151 |  |  | 0 | 0 | 0 |  |  | 0 | 0 | 0 | Other a |  | 7.50E-04 | C | C | 1 |  | 7.50E-04 | C | C | 2
| Eu 152 |  |  | 0 | 0 | 0 |  |  | 0 | 0 | 0 | Other b/g |  |  | 0 | 0 | 0 |  |  | 0 | 0 | 0
| Eu 154 |  | <5.79E-05 | 0 | C | 1 |  | <1.43E-04 | 0 | C | 3 | Total a |  | <1.05E-03 | 0 | C | 1 |  | <1.05E-03 | 0 | C | 3
| Eu 155 |  | <2.86E-05 | 0 | C | 1 |  | <1.24E-04 | 0 | C | 3 | Total b/g |  | <1.35E-02 | 0 | C | 1 |  | <2.02E-02 | 0 | C | 3
| Bands (Upper and Lower) | [10 empty] | Code
| A a factor of 1.5 | [10 empty] | 1 Measured activity
| B a factor of 3 | [10 empty] | 2 Derived activity (best estimate)
| C a factor of 10 | [10 empty] | 3 Derived activity (upper limit)
| D a factor of 100 | [10 empty] | 4 Not present
| E a factor of 1000 | [10 empty] | 5 Present but not significant
6 Likely to be present but not assessed
| Note: Bands quantify uncertainty in | [10 empty] | 7 Present in significant quantities but not determined
| the mean radioactivity. | [10 empty] | 8 Not expected to be present in significant quantity