## DataSheet
WASTE STREAM |  |  | 2F31 |  | MSSS Compartment 11
SITE |  |  | Sellafield
SITE OWNER |  |  | Nuclear Decommissioning Authority
WASTE CUSTODIAN |  |  | Sellafield Limited
WASTE TYPE |  |  | ILW |  |  | 0
Is the waste suject to Scottish Policy: |  |  | No
WASTE VOLUMES
Reported
Stocks: |  |  | At 1.4.2022……………………….…….. | [5 empty] | 74.4 | m³
0 |  |  | 1.4. - 31.3.……………..………. | [5 empty] | 0 | m³
|  |  | 1.4. - 31.3.……………..………. | [5 empty] | 0 | m³
|  |  | 1.4. - 31.3.……………..………. | [5 empty] | 0 | m³
|  |  | 1.4. - 31.3.……………..………. | [5 empty] | 0 | m³
|  |  | 1.4. - 31.3.……………..………. | [5 empty] | 0 | m³
|  |  | 1.4. - 31.3.……………..………. | [5 empty] | 0 | m³
|  |  | 1.4. - 31.3.……………..………. | [5 empty] | 0 | m³
|  |  | 1.4. - 31.3.……………..………. | [5 empty] | 0 | m³
|  |  | 1.4. - 31.3.……………..………. | [5 empty] | 0 | m³
|  |  | 1.4. - 31.3.……………..………. | [5 empty] | 0 | m³
|  |  | 1.4. - 31.3.……………..………. | [5 empty] | 0 | m³
|  |  | 1.4. - 31.3.……………..………. | [5 empty] | 0 | m³
|  |  | 1.4. - 31.3.……………..………. | [5 empty] | 0 | m³
|  |  | 1.4. - 31.3.……………..………. | [5 empty] | 0 | m³
|  |  | 1.4. - 31.3.……………..………. | [5 empty] | 0 | m³
|  |  | 1.4. - 31.3.……………..………. | [5 empty] | 0 | m³
|  |  | 1.4. - 31.3.……………..………. | [5 empty] | 0 | m³
|  |  | 1.4. - 31.3.……………..………. | [5 empty] | 0 | m³
|  |  | 1.4. - 31.3.……………..………. | [5 empty] | 0 | m³
|  |  | 1.4. - 31.3.……………..………. | [5 empty] | 0 | m³
|  |  | 1.4. - 31.3.……………..………. | [5 empty] | 0 | m³
|  |  | 1.4. - 31.3.……………..………. | [5 empty] | 0 | m³
|  |  | 1.4. - 31.3.……………..………. | [5 empty] | 0 | m³
|  |  | 1.4. - 31.3.……………..………. | [5 empty] | 0 | m³
|  |  | 1.4. - 31.3.……………..………. | [5 empty] | 0 | m³
|  |  | 1.4. - 31.3.……………..………. | [5 empty] | 0 | m³
|  |  | 1.4. - 31.3.……………..………. | [5 empty] | 0 | m³
|  |  | 1.4. - 31.3.……………..………. | [5 empty] | 0 | m³
|  |  | 1.4. - 31.3.……………..………. | [5 empty] | 0 | m³
|  |  | 1.4. - 31.3.……………..………. | [5 empty] | 0 | m³
|  |  | 1.4. - 31.3.……………..………. | [5 empty] | 0 | m³
|  |  | 1.4. - 31.3.……………..………. | [5 empty] | 0 | m³
|  |  | 1.4. - 31.3.……………..………. | [5 empty] | 0 | m³
|  |  | 1.4. - 31.3.……………..………. | [5 empty] | 0 | m³
|  |  | 1.4. - 31.3.……………..………. | [5 empty] | 0 | m³
|  |  | 1.4. - 31.3.……………..………. | [5 empty] | 0 | m³
|  |  | 1.4. - 31.3.……………..………. | [5 empty] | 0 | m³
|  |  | 1.4. - 31.3.……………..………. | [5 empty] | 0 | m³
|  |  | 1.4. - 31.3.……………..………. | [5 empty] | 0 | m³
|  |  | 1.4. - 31.3.……………..………. | [5 empty] | 0 | m³
|  |  | 1.4. - 31.3.……………..………. | [5 empty] | 0 | m³
|  |  | 1.4. - 31.3.……………..………. | [5 empty] | 0 | m³
|  |  | 1.4. - 31.3.……………..………. | [5 empty] | 0 | m³
|  |  | 1.4. - 31.3.……………..………. | [5 empty] | 0 | m³
|  |  | 1.4. - 31.3.……………..………. | [5 empty] | 0 | m³
|  |  | 1.4. - 31.3.……………..………. | [5 empty] | 0 | m³
|  |  | 1.4. - 31.3.……………..………. | [5 empty] | 0 | m³
|  |  | 1.4. - 31.3.……………..………. | [5 empty] | 0 | m³
|  |  | 1.4. - 31.3.……………..………. | [5 empty] | 0 | m³
|  |  | 1.4. - 31.3.……………..………. | [5 empty] | 0 | m³
|  |  | 1.4. - 31.3.……………..………. | [5 empty] | 0 | m³
|  |  | 1.4. - 31.3.……………..………. | [5 empty] | 0 | m³
|  |  | 1.4. - 31.3.……………..………. | [5 empty] | 0 | m³
|  |  | 1.4. - 31.3.……………..………. | [5 empty] | 0 | m³
|  |  | 1.4. - 31.3.……………..………. | [5 empty] | 0 | m³
|  |  | 1.4. - 31.3.……………..………. | [5 empty] | 0 | m³
|  |  | 1.4. - 31.3.……………..………. | [5 empty] | 0 | m³
|  |  | 1.4. - 31.3.……………..………. | [5 empty] | 0 | m³
|  |  | 1.4. - 31.3.……………..………. | [5 empty] | 0 | m³
|  |  | 1.4. - 31.3.……………..………. | [5 empty] | 0 | m³
|  |  | 1.4. - 31.3.……………..………. | [5 empty] | 0 | m³
|  |  | 1.4. - 31.3.……………..………. | [5 empty] | 0 | m³
|  |  | 1.4. - 31.3.……………..………. | [5 empty] | 0 | m³
|  |  | 1.4. - 31.3.……………..………. | [5 empty] | 0 | m³
|  |  | 1.4. - 31.3.……………..………. | [5 empty] | 0 | m³
|  |  | 1.4. - 31.3.……………..………. | [5 empty] | 0 | m³
|  |  | 1.4. - 31.3.……………..………. | [5 empty] | 0 | m³
|  |  | 1.4. - 31.3.……………..………. | [5 empty] | 0 | m³
|  |  | 1.4. - 31.3.……………..………. | [5 empty] | 0 | m³
|  |  | 1.4. - 31.3.……………..………. | [5 empty] | 0 | m³
|  |  | 1.4. - 31.3.……………..………. | [5 empty] | 0 | m³
|  |  | 1.4. - 31.3.……………..………. | [5 empty] | 0 | m³
|  |  | 1.4. - 31.3.……………..………. | [5 empty] | 0 | m³
|  |  | 1.4. - 31.3.……………..………. | [5 empty] | 0 | m³
|  |  | 1.4. - 31.3.……………..………. | [5 empty] | 0 | m³
|  |  | 1.4. - 31.3.……………..………. | [5 empty] | 0 | m³
|  |  | 1.4. - 31.3.……………..………. | [5 empty] | 0 | m³
|  |  | 1.4. - 31.3.……………..………. | [5 empty] | 0 | m³
|  |  | 1.4. - 31.3.……………..………. | [5 empty] | 0 | m³
|  |  | 1.4. - 31.3.……………..………. | [5 empty] | 0 | m³
|  |  | 1.4. - 31.3.……………..………. | [5 empty] | 0 | m³
|  |  | 1.4. - 31.3.……………..………. | [5 empty] | 0 | m³
|  |  | 1.4. - 31.3.……………..………. | [5 empty] | 0 | m³
|  |  | 1.4. - 31.3.……………..………. | [5 empty] | 0 | m³
|  |  | 1.4. - 31.3.……………..………. | [5 empty] | 0 | m³
|  |  | 1.4. - 31.3.……………..………. | [5 empty] | 0 | m³
|  |  | 1.4. - 31.3.……………..………. | [5 empty] | 0 | m³
|  |  | 1.4. - 31.3.……………..………. | [5 empty] | 0 | m³
|  |  | 1.4. - 31.3.……………..………. | [5 empty] | 0 | m³
|  |  | 1.4. - 31.3.……………..………. | [5 empty] | 0 | m³
|  |  | 1.4. - 31.3.……………..………. | [5 empty] | 0 | m³
|  |  | 1.4. - 31.3.……………..………. | [5 empty] | 0 | m³
|  |  | 1.4. - 31.3.……………..………. | [5 empty] | 0 | m³
|  |  | 1.4. - 31.3.……………..………. | [5 empty] | 0 | m³
|  |  | 1.4. - 31.3.……………..………. | [5 empty] | 0 | m³
Total future arisings: | [7 empty] | 0 |  | m³
Total waste volume: | [7 empty] | 74.4 |  | m³
Comment on volumes: |  |  | There are no future arisings. Waste volume does not include cover liquor (520m³).
Uncertainty factors on volumes: |  |  | Stock (upper): |  |  | x | 2.0 |  | Arisings (upper): |  | x
|  |  | Stock (lower): |  |  | x | 0.5 |  | Arisings (lower): |  | x
WASTE SOURCE |  |  | Leached oxide fuel hulls from reprocessing campaigns the head end plant from 1969 to 1974.
PHYSICAL CHARACTERISTICS
General description: |  |  | The waste is Zircaloy fuel cladding from the reprocessing of Zircaloy clad oxide fuel. Also associated with the Zircaloy are fragments of undissolved uranium oxide fuel and stainless steel sheaths from the fuel assemblies. The waste is stored under water. Corrosion of Zircaloy is negligible. The waste includes some Beta/Gamma Waste which may include 2 m lengths of steel tubing.
Physical components: |  | (%wt) | The main components are Zircaloy, Stainless Steel, Sand, Inconel, Uranium oxide and Aluminium oxide.
Sealed sources: |  |  | Not yet determined.
Bulk density (t/m³): |  |  |  | 0.58
Comment on density: |  |  | Oxide Fuel Hulls and Sand
CHEMICAL COMPOSITION
General description and components (%wt): |  |  | The main components are Zircaloy, Stainless Steel, Sand, Inconel, Uranium oxide and Aluminium oxide.
Chemical state: |  |  | Alkali
Chemical form of radionuclides: | H-3: | H-3: | Present in reacted forms.
| C-14: |  | Present in reacted forms.
| Cl-36: |  | Present in reacted forms.
| Se-79: | Selenium-79 | Present in reacted forms.
| Tc-99: | Selenium-79 | Present in reacted forms.
| I-129: |  | Present in reacted forms.
| Ra: |  | Present in reacted forms.
| Th: |  | Present in reacted forms.
| U: |  | Present in reacted forms.
Np: |  |  | Present in reacted forms.
Pu: |  |  | Present in reacted forms.
Metals and alloys (%wt): |  |  | The waste comprises mainly short lengths of fuel cladding tube, typically 50-150mm long and 10-16mm in diameter.
[9 empty] | (%wt) | Type(s) / Grades(s) with proportions |  |  |  |  | % of total C14 activity
|  |  | Stainless steel…………………………………. | [5 empty] | P | 0
|  |  | Other ferrous metals………………………...… | [5 empty] | NE | 0
|  |  | Iron…………………………...………… | [5 empty] | NE | 0
|  |  | Aluminium…………………………...………… | [5 empty] | NE | 0
|  |  | Beryllium…………………….……………….. | [5 empty] | NE | 0
|  |  | Cobalt……………………..……………………. | [5 empty] | NE | 0
|  |  | Copper…………………………….……………….. | [5 empty] | NE | 0
|  |  | Lead……………………………...……………… | [5 empty] | NE | 0
|  |  | Magnox/Magnesium…………………………... | [5 empty] | NE | 0
|  |  | Nickel………………………………………..... | [5 empty] | NE | Inconel.
|  |  | Titanium…………………………………..……. | [5 empty] | NE | 0
|  |  | Uranium………………………………...………. | [5 empty] | P | 0
|  |  | Zinc………………………………...…… | [5 empty] | NE | 0
|  |  | Zircaloy/Zirconium……………...…….………. | [5 empty] | P | 0
|  |  | Other metals…………………….…………. | [5 empty] | NE | 0
Organics (%wt): |  |  | PVC.
[9 empty] | (%wt) | Type(s) and comment |  |  |  |  | % of total C14 activity
|  |  | Total cellulosics…………..………… | [5 empty] | 0 | 0
|  |  | Paper, cotton………..………..……… | [6 empty] | 0
|  |  | Wood…………..…………………………….… | [6 empty] | 0
|  |  | Halogenated plastics…………..…… | [5 empty] | P | 0
|  |  | Total non-halogenated plastics……………… | [5 empty] | P | 0
|  |  | Condensation polymers…………………...….. | [5 empty] | NE | 0
|  |  | Others…………..……………...…… | [5 empty] | P | 0
|  |  | Organic ion exchange materials…..……. | [5 empty] | 0 | 0
|  |  | Total rubber…………..……..…………… | [5 empty] | NE | 0
|  |  | Halogenated rubber…………………..…..…… | [6 empty] | 0
|  |  | Non-halogenated rubber…………………....… | [6 empty] | 0
|  |  | Hydrocarbons………………………….. | [5 empty] | NE | 0
|  |  | Oil or grease……..………………….… | [5 empty] | NE | 0
|  |  | Fuel….………………….....……….. | [5 empty] | NE | 0
|  |  | Asphalt/Tarmac (cont.coal tar)……. | [5 empty] | NE | 0
|  |  | Asphalt/Tarmac (no coal tar)……...… | [5 empty] | NE | 0
|  |  | Bitumen………………………….……. | [5 empty] | NE | 0
|  |  | Others…………………….………………… | [5 empty] | NE | 0
|  |  | Other organics…………..……………………..… | [5 empty] | NE | 0
Other materials (%wt): |  |  | -
[9 empty] | (%wt) | Type(s) and comment |  |  |  |  | % of total C14 activity
|  |  | Inorganic ion exchange materials…...… | [5 empty] | 0 | 0
|  |  | Inorganic sludges and flocs…………….… | [5 empty] | 0 | 0
|  |  | Soil……………..……………………....………… | [5 empty] | 0 | 0
|  |  | Brick/Stone/Rubble………………......…………..………… | [5 empty] | P | 0
|  |  | Cementitious material……………………….…. | [5 empty] | 0 | 0
|  |  | Sand………..…………………………..……………….. | [5 empty] | P | 0
|  |  | Glass/Ceramics………….…………..………… | [5 empty] | NE | 0
|  |  | Graphite………..…………………………..……… | [5 empty] | NE | 0
|  |  | Desiccants/Catalysts…………………… | [5 empty] | NE | 0
|  |  | Asbestos…………..……………………...… | [5 empty] | NE | 0
|  |  | Non/low friable……..……………………………… | [6 empty] | 0
|  |  | Moderately friable……..……………………………… | [6 empty] | 0
|  |  | Highly friable……..…………………………… | [6 empty] | 0
|  |  | Free aqueous liquids…………..………… | [5 empty] | 0 | 0
|  |  | Free non-aqueous liquids…………….………..………… | [5 empty] | 0 | 0
|  |  | Powder/Ash…………..…………………...…… | [5 empty] | 0 | 0
Inorganic anions (%wt): |  |  | The water contains chloride.
[9 empty] | (%wt) | Type(s) and comment
|  |  | Fluoride……..………………………………….. | [5 empty] | NE | 0
|  |  | Chloride…………..…………………………….. | [5 empty] | P | 0
|  |  | Iodide…..………………………………...…. | [5 empty] | NE | 0
|  |  | Cyanide…….…………………………………..… | [5 empty] | NE | 0
|  |  | Carbonate………..…………………………...… | [5 empty] | NE | 0
|  |  | Nitrate…………..…………………………...…. | [5 empty] | NE | 0
|  |  | Nitrite…………..……………………………….... | [5 empty] | NE | 0
|  |  | Phosphate……..…………………………...…. | [5 empty] | NE | 0
|  |  | Sulphate………..…………………………….…. | [5 empty] | NE | 0
|  |  | Sulphide………..……………………………...…. | [5 empty] | NE | 0
Materials of interest for waste acceptance criteria: |  |  | Zircaloy is present in the waste which may be a combustible hazard, particularly in the form of fines. The waste is stored under water.
[9 empty] | (%wt) | Type(s) and comment
|  |  | Combustible metals…………………………. | [5 empty] | 0 | 0
|  |  | Low flash point liquids……………………...… | [5 empty] | 0 | 0
|  |  | Explosive materials………………………….. | [5 empty] | 0 | 0
|  |  | Phosphorus…………..………………………… | [5 empty] | 0 | 0
|  |  | Hydrides………………………………….……… | [5 empty] | 0 | 0
|  |  | Biological etc. materials……………………….. | [5 empty] | 0 | 0
|  |  | Biodegradable materials…………...…………. | [5 empty] | 0 | 0
|  |  | Putrescible wastes………..…………… | [5 empty] | 0 | 0
|  |  | Non-putrescible wastes………..…………… | [5 empty] | 0 | 0
|  |  | Corrosive materials…………………………. | [5 empty] | 0 | 0
|  |  | Pyrophoric materials………………………….. | [5 empty] | 0 | 0
|  |  | Generating toxic gases……………………….. | [5 empty] | 0 | 0
|  |  | Reacting with water…………………………...… | [5 empty] | 0 | 0
|  |  | Higher activity particles…………………………………. | [5 empty] | P | 0
|  |  | Soluble solids as bulk chemical compounds……………………..…...…………… | [5 empty] | NE | 0
Hazardous substances / non hazardous pollutants: |  |  | .
[9 empty] | (%wt) | Type(s) and comment
|  |  | Acrylamide………………………………. | [6 empty] | 0
|  |  | Benzene…………………….…………………. | [5 empty] | NE | 0
|  |  | Chlorinated solvents………………...……. | [6 empty] | 0
|  |  | Formaldehyde…………………………..…. | [6 empty] | 0
|  |  | Organometallics………………………...……. | [6 empty] | 0
|  |  | Phenol……………………………..……..……. | [5 empty] | NE | 0
|  |  | Styrene…..…...…..…………………….…...…….. | [6 empty] | 0
|  |  | Tri-butyl phosphate………………...…... | [5 empty] | NE | 0
|  |  | Other organophosphates……………………. | [6 empty] | 0
|  |  | Vinyl chloride………………………………………. | [5 empty] | NE | 0
|  |  | Arsenic……………………………………………. | [5 empty] | NE | 0
|  |  | Barium…………………………………………… | [6 empty] | 0
|  |  | Boron…………………………………………………. | [5 empty] | NE | 0
|  |  | Boron (in Boral)…………………………………………………. | [6 empty] | 0
|  |  | Boron (non-Boral)…………………………………………………. | [6 empty] | 0
|  |  | Cadmium…………………………….. | [5 empty] | NE | 0
|  |  | Caesium………………………………………………. | [6 empty] | 0
|  |  | Selenium……………………………………………….. | [5 empty] | NE | 0
|  |  | Chromium……………………………………………………. | [5 empty] | NE | 0
|  |  | Molybdenum…………………………………………… | [5 empty] | NE | 0
|  |  | Thallium……………………………………………. | [6 empty] | 0
|  |  | Tin……………………………………………….. | [5 empty] | NE | 0
|  |  | Vanadium……………………………………………….. | [5 empty] | NE | 0
|  |  | Mercury compounds……………………………………………... | [6 empty] | 0
|  |  | Others………………………………………………….. | [5 empty] | NE | 0
Electronic & Electrical Equipment (EEE)
|  |  | EEE Type 1………………..…………. | [6 empty] | 0
|  |  | EEE Type 2………………..…………. | [6 empty] | 0
|  |  | EEE Type 3………………..…………. | [6 empty] | 0
|  |  | EEE Type 4………………..…………. | [6 empty] | 0
|  |  | EEE Type 5………………..…………. | [6 empty] | 0
Complexing agents (%wt): |  |  | No
[9 empty] | (%wt) | Type(s) and comment
|  |  | EDTA…………………….……............................. | [6 empty] | 0
|  |  | DPTA…….…...…………………....................................... | [6 empty] | 0
|  |  | NTA……………...………………....................................... | [6 empty] | 0
|  |  | Polycarboxylic acids………………………………… | [6 empty] | 0
|  |  | Other organic complexants…………………………..… | [6 empty] | 0
Total complexing agents………………………...…
Potential for the waste to contain discrete items: |  |  | Not yet determined.
PACKAGING AND CONDITIONING
Conditioning method: |  |  | This waste stream is outside of the current cLoC. It is currently envisaged that it will be possible to use the same processing facility and package type as is the case for the other MSSS waste streams.
Plant Name: |  |  | TBD
Location: |  |  | Sellafield
Plant Startup date: |  |  | 2070-2090
Total capacity (m³/y incoming waste): |  |  | -
Target start date for packaging this stream: |  |  | -
Throughput for this stream (m³/y incoming waste): |  |  | -
Other information: |  |  | -
Likely container type: | Container | [6 empty] | Waste packaged (vol%) |  | Waste loading (m³) |  | Payload (m³) |  | Number of packages
| Sellafield enhanced 3m³ box | [7 empty] | 100.0 |  | 0.695327102803738 |  | 2.15 | 107
Likely container type comment: |  |  | -
Range in container waste volume: |  |  | There will be considerable variability in unconditioned waste volume per package due to variations in skip loading and content. The actual number of packages produced is identified in the Sellafield Retrievals Product and Secondary Waste Plan.
Other information on containers: |  |  | Stainless Steel.
Likely conditioning matrix: |  |  | BFS/OPC;PFA/OPC
Other information: |  |  | -
Conditioned density (t/m³): |  |  | ~2.0
Conditioned density comment: |  |  | Density of conditioned waste will be fairly uniform.
Other information on conditioning: |  |  | Waste matrix (as retrieved) will be in-filled with grout. A second pour of capping grout will be added. Void spaces between Skip wall and Box wall will be filled with grout.
Opportunities for alternative disposal routing: |  |  | No
Baseline Management Route |  | Opportunity Management Route |  |  |  | Stream volume (%) |  |  | Estimated Date that Opportunity will be realised |  | Opportunity Confidence |  | Comment
- |  | - |  |  |  | - |  |  | - |  | - |  | -
0 |  | 0 | [6 empty] | 0 |  | 0 |  | 0
0 |  | 0 | [6 empty] | 0 |  | 0 |  | 0
RADIOACTIVITY
Source: |  |  | The main sources are fission and activation products from fuel carry-over.
Uncertainty: |  |  | The best available. Based on a short term oxide fuel reprocessing programme carried out between 1969 and 1974.
Definition of total alpha and total beta/gamma: |  |  | Best available data.
Measurement of radioactivities: |  |  | -
Other information: |  |  | -

## Radionuclide
WASTE STREAM |  |  |  | 2F31 |  |  |  | MSSS Compartment 11
|  | Mean radioactivity, TBq/m³ | [9 empty] | Mean radioactivity, TBq/m³
| Nuclide | Waste at |  | Bands and Code |  |  | Future Arisings | Bands and Code |  |  |  | Waste at |  | Bands and Code |  |  | Future Arisings |  | Bands and Code
|  |  | 2022-04-01 | [7 empty] | Nuclide | 2022-04-01
| H 3 |  | 1.49E-01 | C | C | 2 |  | 0 | 0 | 0 | Gd 153 |  |  | 0 | 0 | 0 |  |  | 0 | 0 | 0
| Be 10 |  | 3.80E-10 | C | C | 2 |  | 0 | 0 | 0 | Ho 163 |  |  | 0 | 0 | 0 |  |  | 0 | 0 | 0
| C 14 |  | 9.64E-03 | C | C | 2 |  | 0 | 0 | 0 | Ho 166m |  |  | 0 | 0 | 0 |  |  | 0 | 0 | 0
| Na 22 |  |  | 0 | 0 | 0 |  | 0 | 0 | 0 | Tm 170 |  |  | 0 | 0 | 0 |  |  | 0 | 0 | 0
| Al 26 |  |  | 0 | 0 | 0 |  | 0 | 0 | 0 | Tm 171 |  |  | 0 | 0 | 0 |  |  | 0 | 0 | 0
| Cl 36 |  | 1.07E-05 | C | C | 2 |  | 0 | 0 | 0 | Lu 174 |  |  | 0 | 0 | 0 |  |  | 0 | 0 | 0
| Ar 39 |  |  | 0 | 0 | 0 |  | 0 | 0 | 0 | Lu 176 |  |  | 0 | 0 | 0 |  |  | 0 | 0 | 0
| Ar 42 |  |  | 0 | 0 | 0 |  | 0 | 0 | 0 | Hf 178n |  |  | 0 | 0 | 0 |  |  | 0 | 0 | 0
| K 40 |  |  | 0 | 0 | 0 |  | 0 | 0 | 0 | Hf 182 |  |  | 0 | 0 | 0 |  |  | 0 | 0 | 0
| Ca 41 |  | 4.92E-06 | C | C | 2 |  | 0 | 0 | 0 | Pt 193 |  |  | 0 | 0 | 0 |  |  | 0 | 0 | 0
| Mn 53 |  |  | 0 | 0 | 0 |  | 0 | 0 | 0 | Tl 204 |  |  | 0 | 0 | 0 |  |  | 0 | 0 | 0
| Mn 54 |  |  | 0 | 0 | 0 |  | 0 | 0 | 0 | Pb 205 |  |  | 0 | 0 | 0 |  |  | 0 | 0 | 0
| Fe 55 |  | 1.79E-04 | C | C | 2 |  | 0 | 0 | 0 | Pb 210 |  | 6.56E-10 | C | C | 2 |  |  | 0 | 0 | 0
| Co 60 |  | 1.00E-01 | C | C | 2 |  | 0 | 0 | 0 | Bi 208 |  |  | 0 | 0 | 0 |  |  | 0 | 0 | 0
| Ni 59 |  | 1.22E-01 | C | C | 2 |  | 0 | 0 | 0 | Bi 210m |  |  | 0 | 0 | 0 |  |  | 0 | 0 | 0
| Ni 63 |  | 1.06E+01 | C | C | 2 |  | 0 | 0 | 0 | Po 210 |  | 6.35E-10 | C | C | 2 |  |  | 0 | 0 | 0
| Zn 65 |  |  | 0 | 0 | 0 |  | 0 | 0 | 0 | Ra 223 |  |  | 0 | 0 | 0 |  |  | 0 | 0 | 0
| Se 79 |  | 1.66E-06 | C | C | 2 |  | 0 | 0 | 0 | Ra 225 |  |  | 0 | 0 | 0 |  |  | 0 | 0 | 0
| Kr 81 |  |  | 0 | 0 | 0 |  | 0 | 0 | 0 | Ra 226 |  | 1.95E-09 | C | C | 2 |  |  | 0 | 0 | 0
| Kr 85 |  |  | 0 | 0 | 0 |  | 0 | 0 | 0 | Ra 228 |  |  | 0 | 0 | 0 |  |  | 0 | 0 | 0
| Rb 87 |  |  | 0 | 0 | 0 |  | 0 | 0 | 0 | Ac 227 |  |  | 0 | 0 | 0 |  |  | 0 | 0 | 0
| Sr 90 |  | 1.80E+00 | C | C | 2 |  | 0 | 0 | 0 | Th 227 |  |  | 0 | 0 | 0 |  |  | 0 | 0 | 0
| Zr 93 |  | 2.04E-03 | C | C | 2 |  | 0 | 0 | 0 | Th 228 |  |  | 0 | 0 | 0 |  |  | 0 | 0 | 0
| Nb 91 |  |  | 0 | 0 | 0 |  | 0 | 0 | 0 | Th 229 |  | 1.44E-11 | C | C | 2 |  |  | 0 | 0 | 0
| Nb 92 |  |  | 0 | 0 | 0 |  | 0 | 0 | 0 | Th 230 |  | 2.23E-07 | C | C | 2 |  |  | 0 | 0 | 0
| Nb 93m |  | 1.86E-03 | C | C | 2 |  | 0 | 0 | 0 | Th 232 |  |  | 0 | 0 | 0 |  |  | 0 | 0 | 0
| Nb 94 |  | 4.43E-03 | C | C | 2 |  | 0 | 0 | 0 | Th 234 |  |  | 0 | 0 | 0 |  |  | 0 | 0 | 0
| Mo 93 |  | 3.41E-04 | C | C | 2 |  | 0 | 0 | 0 | Pa 231 |  | 1.59E-08 | C | C | 2 |  |  | 0 | 0 | 0
| Tc 97 |  |  | 0 | 0 | 0 |  | 0 | 0 | 0 | Pa 233 |  |  | 0 | 0 | 0 |  |  | 0 | 0 | 0
| Tc 99 |  | 1.85E-02 | C | C | 2 |  | 0 | 0 | 0 | U 232 |  |  | 0 | 0 | 0 |  |  | 0 | 0 | 0
| Ru 106 |  | 3.52E-12 | C | C | 2 |  | 0 | 0 | 0 | U 233 |  | 4.31E-09 | C | C | 2 |  |  | 0 | 0 | 0
| Pd 107 |  |  | 0 | 0 | 0 |  | 0 | 0 | 0 | U 234 |  | 7.03E-04 | C | C | 2 |  |  | 0 | 0 | 0
| Ag 108m |  |  | 0 | 0 | 0 |  | 0 | 0 | 0 | U 235 |  | 1.90E-05 | C | C | 2 |  |  | 0 | 0 | 0
| Ag 110m |  |  | 0 | 0 | 0 |  | 0 | 0 | 0 | U 236 |  | 5.58E-05 | C | C | 2 |  |  | 0 | 0 | 0
| Cd 109 |  |  | 0 | 0 | 0 |  | 0 | 0 | 0 | U 238 |  | 1.97E-04 | C | C | 2 |  |  | 0 | 0 | 0
| Cd 113m |  |  | 0 | 0 | 0 |  | 0 | 0 | 0 | Np 237 |  | 2.21E-05 | C | C | 2 |  |  | 0 | 0 | 0
| Sn 119m |  |  | 0 | 0 | 0 |  | 0 | 0 | 0 | Pu 236 |  |  | 0 | 0 | 0 |  |  | 0 | 0 | 0
| Sn 121m |  | 4.23E-03 | C | C | 2 |  | 0 | 0 | 0 | Pu 238 |  | 5.88E-02 | C | C | 2 |  |  | 0 | 0 | 0
| Sn 123 |  |  | 0 | 0 | 0 |  | 0 | 0 | 0 | Pu 239 |  | 7.11E-02 | C | C | 2 |  |  | 0 | 0 | 0
| Sn 126 |  | 1.54E-05 | C | C | 2 |  | 0 | 0 | 0 | Pu 240 |  | 2.43E-02 | C | C | 2 |  |  | 0 | 0 | 0
| Sb 125 |  |  | 0 | 0 | 0 |  | 0 | 0 | 0 | Pu 241 |  | 4.58E-01 | C | C | 2 |  |  | 0 | 0 | 0
| Sb 126 |  |  | 0 | 0 | 0 |  | 0 | 0 | 0 | Pu 242 |  | 4.20E-05 | C | C | 2 |  |  | 0 | 0 | 0
| Te 125m |  |  | 0 | 0 | 0 |  | 0 | 0 | 0 | Am 241 |  | 1.87E-01 | C | C | 2 |  |  | 0 | 0 | 0
| Te 127m |  |  | 0 | 0 | 0 |  | 0 | 0 | 0 | Am 242m |  | 3.02E-04 | C | C | 2 |  |  | 0 | 0 | 0
| I 129 |  | 1.99E-06 | C | C | 2 |  | 0 | 0 | 0 | Am 243 |  | 1.92E-04 | C | C | 2 |  |  | 0 | 0 | 0
| Cs 134 |  | 1.01E-07 | C | C | 2 |  | 0 | 0 | 0 | Cm 242 |  | 2.49E-04 | C | C | 2 |  |  | 0 | 0 | 0
| Cs 135 |  | 4.21E-05 | C | C | 2 |  | 0 | 0 | 0 | Cm 243 |  | 5.30E-05 | C | C | 2 |  |  | 0 | 0 | 0
| Cs 137 |  | 5.56E+00 | C | C | 2 |  | 0 | 0 | 0 | Cm 244 |  | 1.35E-03 | C | C | 2 |  |  | 0 | 0 | 0
| Ba 133 |  |  | 0 | 0 | 0 |  | 0 | 0 | 0 | Cm 245 |  | 6.09E-07 | C | C | 2 |  |  | 0 | 0 | 0
| La 137 |  |  | 0 | 0 | 0 |  | 0 | 0 | 0 | Cm 246 |  | 7.02E-05 | C | C | 2 |  |  | 0 | 0 | 0
| La 138 |  |  | 0 | 0 | 0 |  | 0 | 0 | 0 | Cm 248 |  |  | 0 | 0 | 0 |  |  | 0 | 0 | 0
| Ce 144 |  | 1.17E-18 | C | C | 2 |  | 0 | 0 | 0 | Cf 249 |  |  | 0 | 0 | 0 |  |  | 0 | 0 | 0
| Pm 145 |  |  | 0 | 0 | 0 |  | 0 | 0 | 0 | Cf 250 |  |  | 0 | 0 | 0 |  |  | 0 | 0 | 0
| Pm 147 |  | 5.68E-06 | C | C | 2 |  | 0 | 0 | 0 | Cf 251 |  |  | 0 | 0 | 0 |  |  | 0 | 0 | 0
| Sm 147 |  |  | 0 | 0 | 0 |  | 0 | 0 | 0 | Cf 252 |  |  | 0 | 0 | 0 |  |  | 0 | 0 | 0
| Sm 151 |  | 2.03E-02 | C | C | 2 |  | 0 | 0 | 0 | Other a |  | 7.34E-07 | C | C | 2 |  |  | 0 | 0 | 0
| Eu 152 |  | 2.15E-05 | C | C | 2 |  | 0 | 0 | 0 | Other b/g |  | 1.19E+01 | C | C | 2 |  |  | 0 | 0 | 0
| Eu 154 |  | 2.23E-03 | C | C | 2 |  | 0 | 0 | 0 | Total a |  | 3.44E-01 | C | C | 2 |  | 0 | 0 | 0 | 0
| Eu 155 |  | 4.48E-05 | C | C | 2 |  | 0 | 0 | 0 | Total b/g |  | 3.08E+01 | C | C | 2 |  | 0 | 0 | 0 | 0
| Bands (Upper and Lower) | [9 empty] | Code
| A a factor of 1.5 | [9 empty] | 1 Measured activity
| B a factor of 3 | [9 empty] | 2 Derived activity (best estimate)
| C a factor of 10 | [9 empty] | 3 Derived activity (upper limit)
| D a factor of 100 | [9 empty] | 4 Not present
| E a factor of 1000 | [9 empty] | 5 Present but not significant
6 Likely to be present but not assessed
| Note: Bands quantify uncertainty in | [9 empty] | 7 Present in significant quantities but not determined
| the mean radioactivity. | [9 empty] | 8 Not expected to be present in significant quantity