## DataSheet
WASTE STREAM |  |  | 2F34 |  | Plutonium Contaminated Materials; Drums
SITE |  |  | Sellafield
SITE OWNER |  |  | Nuclear Decommissioning Authority
WASTE CUSTODIAN |  |  | Sellafield Limited
WASTE TYPE |  |  | ILW |  |  | 0
Is the waste suject to Scottish Policy: |  |  | No
WASTE VOLUMES
Reported
Stocks: |  |  | At 1.4.2022……………………….…….. | [5 empty] | 14.2 | m³
Future arisings - |  |  | 1.4.2022 - 31.3.2023……………..………. | [5 empty] | 7.8 | m³
|  |  | 1.4.2023 - 31.3.2024……………..………. | [5 empty] | 6.4 | m³
|  |  | 1.4.2024 - 31.3.2025……………..………. | [5 empty] | 3.2 | m³
|  |  | 1.4.2025 - 31.3.2026……………..………. | [5 empty] | 3.2 | m³
|  |  | 1.4.2026 - 31.3.2027……………..………. | [5 empty] | 1.8 | m³
|  |  | 1.4.2027 - 31.3.2028……………..………. | [5 empty] | 1.8 | m³
|  |  | 1.4.2028 - 31.3.2029……………..………. | [5 empty] | 1.8 | m³
|  |  | 1.4.2029 - 31.3.2030……………..………. | [5 empty] | 1.8 | m³
|  |  | 1.4.2030 - 31.3.2031……………..………. | [5 empty] | 1.8 | m³
|  |  | 1.4.2031 - 31.3.2032……………..………. | [5 empty] | 1.8 | m³
|  |  | 1.4. - 31.3.……………..………. | [5 empty] | 0 | m³
|  |  | 1.4. - 31.3.……………..………. | [5 empty] | 0 | m³
|  |  | 1.4. - 31.3.……………..………. | [5 empty] | 0 | m³
|  |  | 1.4. - 31.3.……………..………. | [5 empty] | 0 | m³
|  |  | 1.4. - 31.3.……………..………. | [5 empty] | 0 | m³
|  |  | 1.4. - 31.3.……………..………. | [5 empty] | 0 | m³
|  |  | 1.4. - 31.3.……………..………. | [5 empty] | 0 | m³
|  |  | 1.4. - 31.3.……………..………. | [5 empty] | 0 | m³
|  |  | 1.4. - 31.3.……………..………. | [5 empty] | 0 | m³
|  |  | 1.4. - 31.3.……………..………. | [5 empty] | 0 | m³
|  |  | 1.4. - 31.3.……………..………. | [5 empty] | 0 | m³
|  |  | 1.4. - 31.3.……………..………. | [5 empty] | 0 | m³
|  |  | 1.4. - 31.3.……………..………. | [5 empty] | 0 | m³
|  |  | 1.4. - 31.3.……………..………. | [5 empty] | 0 | m³
|  |  | 1.4. - 31.3.……………..………. | [5 empty] | 0 | m³
|  |  | 1.4. - 31.3.……………..………. | [5 empty] | 0 | m³
|  |  | 1.4. - 31.3.……………..………. | [5 empty] | 0 | m³
|  |  | 1.4. - 31.3.……………..………. | [5 empty] | 0 | m³
|  |  | 1.4. - 31.3.……………..………. | [5 empty] | 0 | m³
|  |  | 1.4. - 31.3.……………..………. | [5 empty] | 0 | m³
|  |  | 1.4. - 31.3.……………..………. | [5 empty] | 0 | m³
|  |  | 1.4. - 31.3.……………..………. | [5 empty] | 0 | m³
|  |  | 1.4. - 31.3.……………..………. | [5 empty] | 0 | m³
|  |  | 1.4. - 31.3.……………..………. | [5 empty] | 0 | m³
|  |  | 1.4. - 31.3.……………..………. | [5 empty] | 0 | m³
|  |  | 1.4. - 31.3.……………..………. | [5 empty] | 0 | m³
|  |  | 1.4. - 31.3.……………..………. | [5 empty] | 0 | m³
|  |  | 1.4. - 31.3.……………..………. | [5 empty] | 0 | m³
|  |  | 1.4. - 31.3.……………..………. | [5 empty] | 0 | m³
|  |  | 1.4. - 31.3.……………..………. | [5 empty] | 0 | m³
|  |  | 1.4. - 31.3.……………..………. | [5 empty] | 0 | m³
|  |  | 1.4. - 31.3.……………..………. | [5 empty] | 0 | m³
|  |  | 1.4. - 31.3.……………..………. | [5 empty] | 0 | m³
|  |  | 1.4. - 31.3.……………..………. | [5 empty] | 0 | m³
|  |  | 1.4. - 31.3.……………..………. | [5 empty] | 0 | m³
|  |  | 1.4. - 31.3.……………..………. | [5 empty] | 0 | m³
|  |  | 1.4. - 31.3.……………..………. | [5 empty] | 0 | m³
|  |  | 1.4. - 31.3.……………..………. | [5 empty] | 0 | m³
|  |  | 1.4. - 31.3.……………..………. | [5 empty] | 0 | m³
|  |  | 1.4. - 31.3.……………..………. | [5 empty] | 0 | m³
|  |  | 1.4. - 31.3.……………..………. | [5 empty] | 0 | m³
|  |  | 1.4. - 31.3.……………..………. | [5 empty] | 0 | m³
|  |  | 1.4. - 31.3.……………..………. | [5 empty] | 0 | m³
|  |  | 1.4. - 31.3.……………..………. | [5 empty] | 0 | m³
|  |  | 1.4. - 31.3.……………..………. | [5 empty] | 0 | m³
|  |  | 1.4. - 31.3.……………..………. | [5 empty] | 0 | m³
|  |  | 1.4. - 31.3.……………..………. | [5 empty] | 0 | m³
|  |  | 1.4. - 31.3.……………..………. | [5 empty] | 0 | m³
|  |  | 1.4. - 31.3.……………..………. | [5 empty] | 0 | m³
|  |  | 1.4. - 31.3.……………..………. | [5 empty] | 0 | m³
|  |  | 1.4. - 31.3.……………..………. | [5 empty] | 0 | m³
|  |  | 1.4. - 31.3.……………..………. | [5 empty] | 0 | m³
|  |  | 1.4. - 31.3.……………..………. | [5 empty] | 0 | m³
|  |  | 1.4. - 31.3.……………..………. | [5 empty] | 0 | m³
|  |  | 1.4. - 31.3.……………..………. | [5 empty] | 0 | m³
|  |  | 1.4. - 31.3.……………..………. | [5 empty] | 0 | m³
|  |  | 1.4. - 31.3.……………..………. | [5 empty] | 0 | m³
|  |  | 1.4. - 31.3.……………..………. | [5 empty] | 0 | m³
|  |  | 1.4. - 31.3.……………..………. | [5 empty] | 0 | m³
|  |  | 1.4. - 31.3.……………..………. | [5 empty] | 0 | m³
|  |  | 1.4. - 31.3.……………..………. | [5 empty] | 0 | m³
|  |  | 1.4. - 31.3.……………..………. | [5 empty] | 0 | m³
|  |  | 1.4. - 31.3.……………..………. | [5 empty] | 0 | m³
|  |  | 1.4. - 31.3.……………..………. | [5 empty] | 0 | m³
|  |  | 1.4. - 31.3.……………..………. | [5 empty] | 0 | m³
|  |  | 1.4. - 31.3.……………..………. | [5 empty] | 0 | m³
|  |  | 1.4. - 31.3.……………..………. | [5 empty] | 0 | m³
|  |  | 1.4. - 31.3.……………..………. | [5 empty] | 0 | m³
|  |  | 1.4. - 31.3.……………..………. | [5 empty] | 0 | m³
|  |  | 1.4. - 31.3.……………..………. | [5 empty] | 0 | m³
|  |  | 1.4. - 31.3.……………..………. | [5 empty] | 0 | m³
|  |  | 1.4. - 31.3.……………..………. | [5 empty] | 0 | m³
|  |  | 1.4. - 31.3.……………..………. | [5 empty] | 0 | m³
|  |  | 1.4. - 31.3.……………..………. | [5 empty] | 0 | m³
|  |  | 1.4. - 31.3.……………..………. | [5 empty] | 0 | m³
|  |  | 1.4. - 31.3.……………..………. | [5 empty] | 0 | m³
|  |  | 1.4. - 31.3.……………..………. | [5 empty] | 0 | m³
|  |  | 1.4. - 31.3.……………..………. | [5 empty] | 0 | m³
|  |  | 1.4. - 31.3.……………..………. | [5 empty] | 0 | m³
|  |  | 1.4. - 31.3.……………..………. | [5 empty] | 0 | m³
|  |  | 1.4. - 31.3.……………..………. | [5 empty] | 0 | m³
|  |  | 1.4. - 31.3.……………..………. | [5 empty] | 0 | m³
|  |  | 1.4. - 31.3.……………..………. | [5 empty] | 0 | m³
|  |  | 1.4. - 31.3.……………..………. | [5 empty] | 0 | m³
|  |  | 1.4. - 31.3.……………..………. | [5 empty] | 0 | m³
Total future arisings: | [7 empty] | 31.4 |  | m³
Total waste volume: | [7 empty] | 45.6 |  | m³
Comment on volumes: |  |  | Arisings are based upon an element of routine arising and programmed events such as a refurbishment occurring in a particular year and sampling operations. The stock level provided reflects the current volume held at Sellafield in designated PCM stores, these items are tracked and hence known to a good level of accuracy. Prediction of future arisings are updated annually by consignors however experience of actual receipts has shown that these predictions typically have a high level of uncertainty associated with them.
Uncertainty factors on volumes: |  |  | Stock (upper): |  |  | x | 1.1 |  | Arisings (upper): |  | x | 1.5
|  |  | Stock (lower): |  |  | x | 0.9 |  | Arisings (lower): |  | x | 0.5
WASTE SOURCE |  |  | PCM has arisen from the production of MOX fuel and from maintenance work and sampling operations. As the facility enters Post Operational Clean Out (POCO) waste will also arise from the associated activities
PHYSICAL CHARACTERISTICS
General description: |  |  | Plutonium contaminated solid material which has arisen from MOX fuel production, including PVC gloves, filters, paper towels, process residues and plant items. Waste has also arisen from POCO activitites following the end of operations. No physical or chemical changes.
Physical components: |  | (%wt) | PVC gloves, PVC suits, filters, paper towels, process residues and plant items. Material breakdown: Metal (60%), Rubber (35%) and Soft Organics (5%). This percentage composition includes the sacrificial 200 litre drum.
Sealed sources: |  |  | The waste does not contain sealed sources.
Bulk density (t/m³): |  |  |  | 0.3
Comment on density: |  |  | The density will range from 0.2 t/m³ to approx. 0.5t/m³.
CHEMICAL COMPOSITION
General description and components (%wt): |  |  | PVC, cellulose, mild steel, stainless steel, other metals and alloys, rubber, aluminium, fibre glass and ceramics. The relative percentages of each constituent will vary substantially from package to package. Overall material breakdown: metal (60%), rubber (35%) and soft organics (5%). The composition includes the sacrificial 200 litre drum.
Chemical state: |  |  | Neutral
Chemical form of radionuclides: | H-3: | H-3: | -
| C-14: |  | -
| Cl-36: |  | -
| Se-79: | Selenium-79 | -
| Tc-99: | Selenium-79 | -
| I-129: |  | -
| Ra: |  | -
| Th: |  | -
| U: |  | Metal, oxide.
Np: |  |  | -
Pu: |  |  | Metal, oxide.
Metals and alloys (%wt): |  |  | Both sheet and bulk metal likely to be present, proportions not estimated.
[9 empty] | (%wt) | Type(s) / Grades(s) with proportions |  |  |  |  | % of total C14 activity
|  |  | Stainless steel…………………………………. | [5 empty] | 6.0 | 0
|  |  | Other ferrous metals………………………...… | [5 empty] | <51.0 | 0
|  |  | Iron…………………………...………… | [6 empty] | 0
|  |  | Aluminium…………………………...………… | [5 empty] | <3.1 | 0
|  |  | Beryllium…………………….……………….. | [5 empty] | 0 | 0
|  |  | Cobalt……………………..……………………. | [5 empty] | TR | Potentially associated with alloy hand tools.
|  |  | Copper…………………………….……………….. | [5 empty] | 0 | 0
|  |  | Lead……………………………...……………… | [5 empty] | P | 0
|  |  | Magnox/Magnesium…………………………... | [5 empty] | 0 | 0
|  |  | Nickel………………………………………..... | [5 empty] | TR | Potentially associated with alloy hand tools.
|  |  | Titanium…………………………………..……. | [5 empty] | TR | Potentially associated with alloy hand tools.
|  |  | Uranium………………………………...………. | [5 empty] | 0 | 0
|  |  | Zinc………………………………...…… | [5 empty] | P | 0
|  |  | Zircaloy/Zirconium……………...…….………. | [5 empty] | P | 0
|  |  | Other metals…………………….…………. | [5 empty] | 0 | 0
Organics (%wt): |  |  | The organics included in the waste are cellulosics, rubber, and plastics. The total organics content is about 40%.
[9 empty] | (%wt) | Type(s) and comment |  |  |  |  | % of total C14 activity
|  |  | Total cellulosics…………..………… | [5 empty] | 1.9 | 0
|  |  | Paper, cotton………..………..……… | [5 empty] | 1.9 | 0
|  |  | Wood…………..…………………………….… | [5 empty] | 0 | 0
|  |  | Halogenated plastics…………..…… | [5 empty] | 2.8 | PVC.
|  |  | Total non-halogenated plastics……………… | [5 empty] | 0.10 | 0
|  |  | Condensation polymers…………………...….. | [5 empty] | 0 | 0
|  |  | Others…………..……………...…… | [5 empty] | 0.10 | 0
|  |  | Organic ion exchange materials…..……. | [5 empty] | 0 | 0
|  |  | Total rubber…………..……..…………… | [5 empty] | 34.9 | 0
|  |  | Halogenated rubber…………………..…..…… | [5 empty] | 0 | 0
|  |  | Non-halogenated rubber…………………....… | [5 empty] | 34.9 | 0
|  |  | Hydrocarbons………………………….. | [5 empty] | 0 | 0
|  |  | Oil or grease……..………………….… | [5 empty] | 0 | 0
|  |  | Fuel….………………….....……….. | [5 empty] | 0 | 0
|  |  | Asphalt/Tarmac (cont.coal tar)……. | [5 empty] | 0 | 0
|  |  | Asphalt/Tarmac (no coal tar)……...… | [5 empty] | 0 | 0
|  |  | Bitumen………………………….……. | [5 empty] | 0 | 0
|  |  | Others…………………….………………… | [5 empty] | 0 | 0
|  |  | Other organics…………..……………………..… | [5 empty] | <0 | 0
Other materials (%wt): |  |  | -
[9 empty] | (%wt) | Type(s) and comment |  |  |  |  | % of total C14 activity
|  |  | Inorganic ion exchange materials…...… | [5 empty] | 0 | 0
|  |  | Inorganic sludges and flocs…………….… | [5 empty] | 0 | 0
|  |  | Soil……………..……………………....………… | [5 empty] | 0 | 0
|  |  | Brick/Stone/Rubble………………......…………..………… | [5 empty] | 0 | 0
|  |  | Cementitious material……………………….…. | [5 empty] | TR | 0
|  |  | Sand………..…………………………..……………….. | [5 empty] | 0 | 0
|  |  | Glass/Ceramics………….…………..………… | [5 empty] | 0.20 | 0
|  |  | Graphite………..…………………………..……… | [5 empty] | 0 | 0
|  |  | Desiccants/Catalysts…………………… | [5 empty] | 0 | 0
|  |  | Asbestos…………..……………………...… | [5 empty] | P | 0
|  |  | Non/low friable……..……………………………… | [6 empty] | 0
|  |  | Moderately friable……..……………………………… | [6 empty] | 0
|  |  | Highly friable……..…………………………… | [6 empty] | 0
|  |  | Free aqueous liquids…………..………… | [5 empty] | 0 | 0
|  |  | Free non-aqueous liquids…………….………..………… | [5 empty] | 0 | 0
|  |  | Powder/Ash…………..…………………...…… | [5 empty] | 0 | 0
Inorganic anions (%wt): |  |  | Most inorganic anions may be present in trace quantities.
[9 empty] | (%wt) | Type(s) and comment
|  |  | Fluoride……..………………………………….. | [5 empty] | <0.10 | 0
|  |  | Chloride…………..…………………………….. | [5 empty] | <0.10 | 0
|  |  | Iodide…..………………………………...…. | [5 empty] | <0.10 | 0
|  |  | Cyanide…….…………………………………..… | [5 empty] | 0 | 0
|  |  | Carbonate………..…………………………...… | [5 empty] | <0.10 | 0
|  |  | Nitrate…………..…………………………...…. | [5 empty] | <0.10 | 0
|  |  | Nitrite…………..……………………………….... | [5 empty] | NE | 0
|  |  | Phosphate……..…………………………...…. | [5 empty] | <0.10 | 0
|  |  | Sulphate………..…………………………….…. | [5 empty] | <0.10 | 0
|  |  | Sulphide………..……………………………...…. | [5 empty] | <0.10 | 0
Materials of interest for waste acceptance criteria: |  |  | Chemical contaminants may be present.
[9 empty] | (%wt) | Type(s) and comment
|  |  | Combustible metals…………………………. | [5 empty] | 0 | 0
|  |  | Low flash point liquids……………………...… | [5 empty] | 0 | 0
|  |  | Explosive materials………………………….. | [5 empty] | 0 | 0
|  |  | Phosphorus…………..………………………… | [5 empty] | 0 | 0
|  |  | Hydrides………………………………….……… | [5 empty] | 0 | 0
|  |  | Biological etc. materials……………………….. | [5 empty] | 0 | 0
|  |  | Biodegradable materials…………...…………. | [5 empty] | 0 | 0
|  |  | Putrescible wastes………..…………… | [5 empty] | 0 | 0
|  |  | Non-putrescible wastes………..…………… | [5 empty] | NE | 0
|  |  | Corrosive materials…………………………. | [5 empty] | 0 | 0
|  |  | Pyrophoric materials………………………….. | [5 empty] | 0 | 0
|  |  | Generating toxic gases……………………….. | [5 empty] | 0 | 0
|  |  | Reacting with water…………………………...… | [5 empty] | 0 | 0
|  |  | Higher activity particles…………………………………. | [5 empty] | 0 | 0
|  |  | Soluble solids as bulk chemical compounds……………………..…...…………… | [5 empty] | 0 | 0
Hazardous substances / non hazardous pollutants: |  |  | Lead is present. Others may be present in small or trace quantities. Laboratory chemicals and asbestos - small amounts.
[9 empty] | (%wt) | Type(s) and comment
|  |  | Acrylamide………………………………. | [5 empty] | NE | 0
|  |  | Benzene…………………….…………………. | [5 empty] | NE | 0
|  |  | Chlorinated solvents………………...……. | [5 empty] | NE | 0
|  |  | Formaldehyde…………………………..…. | [5 empty] | NE | 0
|  |  | Organometallics………………………...……. | [5 empty] | NE | 0
|  |  | Phenol……………………………..……..……. | [5 empty] | NE | 0
|  |  | Styrene…..…...…..…………………….…...…….. | [5 empty] | NE | 0
|  |  | Tri-butyl phosphate………………...…... | [5 empty] | NE | 0
|  |  | Other organophosphates……………………. | [5 empty] | NE | 0
|  |  | Vinyl chloride………………………………………. | [5 empty] | NE | 0
|  |  | Arsenic……………………………………………. | [5 empty] | NE | 0
|  |  | Barium…………………………………………… | [5 empty] | NE | 0
|  |  | Boron…………………………………………………. | [5 empty] | NE | 0
|  |  | Boron (in Boral)…………………………………………………. | [6 empty] | 0
|  |  | Boron (non-Boral)…………………………………………………. | [6 empty] | 0
|  |  | Cadmium…………………………….. | [5 empty] | NE | 0
|  |  | Caesium………………………………………………. | [5 empty] | NE | 0
|  |  | Selenium……………………………………………….. | [5 empty] | NE | 0
|  |  | Chromium……………………………………………………. | [5 empty] | TR | Potentially associated with alloy hand tools.
|  |  | Molybdenum…………………………………………… | [5 empty] | NE | 0
|  |  | Thallium……………………………………………. | [5 empty] | NE | 0
|  |  | Tin……………………………………………….. | [5 empty] | NE | 0
|  |  | Vanadium……………………………………………….. | [5 empty] | TR | Potentially associated with alloy hand tools.
|  |  | Mercury compounds……………………………………………... | [5 empty] | NE | 0
|  |  | Others………………………………………………….. | [5 empty] | NE | 0
Electronic & Electrical Equipment (EEE)
|  |  | EEE Type 1………………..…………. | [5 empty] | NE | 0
|  |  | EEE Type 2………………..…………. | [5 empty] | NE | 0
|  |  | EEE Type 3………………..…………. | [5 empty] | NE | 0
|  |  | EEE Type 4………………..…………. | [5 empty] | NE | 0
|  |  | EEE Type 5………………..…………. | [5 empty] | NE | 0
Complexing agents (%wt): |  |  | Yes
[9 empty] | (%wt) | Type(s) and comment
|  |  | EDTA…………………….……............................. | [6 empty] | 0
|  |  | DPTA…….…...…………………....................................... | [6 empty] | 0
|  |  | NTA……………...………………....................................... | [6 empty] | 0
|  |  | Polycarboxylic acids………………………………… | [5 empty] | 0 | 0
|  |  | Other organic complexants…………………………..… | [5 empty] | TR | Various decontamination chemicals may be present.
|  |  | Total complexing agents………………………...… | [5 empty] | TR
Potential for the waste to contain discrete items: |  |  | Yes. Waste likely to contain hand tools and metal plant items.
PACKAGING AND CONDITIONING
Conditioning method: |  |  | The current conditioning method for 2F02 is processing through the Waste Treatment Complex (WTC), where 200 litre drums of waste are supercompacted and the pucks loaded into a basket within a 500 litre drum (such that there is a cement annulus between the basket and the drum skin). Replacement WTC facilities are currently projected to use a similar treatment method.
Plant Name: |  |  | Waste Treatment Complex (future capabilities are anticpated to be titled WTC2 & WTC3).
Location: |  |  | Sellafield.
Plant Startup date: |  |  | 1997 (It is anticipated that WTC2 will become operational in ~2034 and WTC3 in ~2061).
Total capacity (m³/y incoming waste): |  |  | 500.0
Target start date for packaging this stream: |  |  | -
Throughput for this stream (m³/y incoming waste): |  |  | NE
Other information: |  |  | Backlog and fresh arisings will be conditioned concurrently. Stream throughput is variable and cannot be estimated, this is due to waste streams 2D03, 2D90, 2F02 and 2F34 being processed concurrently in WTC.
Likely container type: | Container | [6 empty] | Waste packaged (vol%) |  | Waste loading (m³) |  | Payload (m³) |  | Number of packages
| 500 l drum (basket for waste) | [7 empty] | 100.0 | ~ | 1.0707 | ~ | 0.504 | 43
Likely container type comment: |  |  | -
Range in container waste volume: |  |  | 99% of waste is assumed to be compatible with the current WTC supercompaction and grout process. Typically between 1 and 10 compacted 200 litre drums will be loaded into a 500 litre drum, with an average of 5.6. The range and variability for WTC2 & WTC3 have yet to be assessed, although it is assumed that the values will be similar to those for the current WTC facility.1% of the waste is estimated to be incompatible with supercompaction. It is assumed that such wastes will be grouted directly into 500 litre drums with no volume reduction attempted.
Other information on containers: |  |  | Stainless Steel
Likely conditioning matrix: |  |  | Other
Other information: |  |  | GGBS/CEM I
Conditioned density (t/m³): |  |  | 2.1
Conditioned density comment: |  |  | Conditioned density calculated using data from current WTC product drum stock. The density is typically between 1.8 and 2.6 t/m³, although values outside of this range are possible.
Other information on conditioning: |  |  | -
Opportunities for alternative disposal routing: |  |  | Yes
Baseline Management Route |  | Opportunity Management Route |  |  |  | Stream volume (%) |  |  | Estimated Date that Opportunity will be realised |  | Opportunity Confidence |  | Comment
Disposal at a Geological Disposal Facility |  | Disposal at LLWR |  |  |  | ~9.0 |  |  | 2025 |  | High |  | It is estimated that ~20 drums will be consigned as LLW from 2F34 under the 2X40/1 waste stream. The work to introduce this new LLW waste stream is well advanced.
Disposal at a Geological Disposal Facility |  | Disposal at LLWR |  |  |  | ~14.0 |  |  | 2032 |  | Medium |  | It is estimated that 20% of arisings will be consigned as LLW (either directly from the point of arising or from the PCM Stores)
Disposal at a Geological Disposal Facility |  | Disposal at a Geological Disposal Facility | [6 empty] | N/A |  | Low |  | Potential for further stream volume reduction if one of the planned future treatment plants utilises thermal treatment
RADIOACTIVITY
Source: |  |  | The principal nuclides are Pu-238, Pu-239, Pu-240, Pu-241, Pu-242 and Am-241.
Uncertainty: |  |  | The activity accuracy is based on records of arisings.
Definition of total alpha and total beta/gamma: |  |  | Where totals are shown on the table of radionuclide activities they are the sums of the listed alpha or beta/gamma emitting radionuclides plus 'other alpha' or 'other beta/gamma'.
Measurement of radioactivities: |  |  | The specific activities were calculated using an average fingerprint for the stream (determined through measurements of several thousand drums through the WTC assay suite) and the total Pu mass of the current stocks.
Other information: |  |  | -

## Radionuclide
WASTE STREAM |  |  |  | 2F34 |  |  |  | Plutonium Contaminated Materials; Drums
|  | Mean radioactivity, TBq/m³ | [9 empty] | Mean radioactivity, TBq/m³
| Nuclide | Waste at |  | Bands and Code |  |  | Future Arisings | Bands and Code |  |  |  | Waste at |  | Bands and Code |  |  | Future Arisings |  | Bands and Code
|  |  | 2022-04-01 | [7 empty] | Nuclide | 2022-04-01
| H 3 |  |  | 0 | 0 | 0 |  | 0 | 0 | 0 | Gd 153 |  |  | 0 | 0 | 0 |  |  | 0 | 0 | 0
| Be 10 |  |  | 0 | 0 | 0 |  | 0 | 0 | 0 | Ho 163 |  |  | 0 | 0 | 0 |  |  | 0 | 0 | 0
| C 14 |  |  | 0 | 0 | 0 |  | 0 | 0 | 0 | Ho 166m |  |  | 0 | 0 | 0 |  |  | 0 | 0 | 0
| Na 22 |  |  | 0 | 0 | 0 |  | 0 | 0 | 0 | Tm 170 |  |  | 0 | 0 | 0 |  |  | 0 | 0 | 0
| Al 26 |  |  | 0 | 0 | 0 |  | 0 | 0 | 0 | Tm 171 |  |  | 0 | 0 | 0 |  |  | 0 | 0 | 0
| Cl 36 |  |  | 0 | 0 | 0 |  | 0 | 0 | 0 | Lu 174 |  |  | 0 | 0 | 0 |  |  | 0 | 0 | 0
| Ar 39 |  |  | 0 | 0 | 0 |  | 0 | 0 | 0 | Lu 176 |  |  | 0 | 0 | 0 |  |  | 0 | 0 | 0
| Ar 42 |  |  | 0 | 0 | 0 |  | 0 | 0 | 0 | Hf 178n |  |  | 0 | 0 | 0 |  |  | 0 | 0 | 0
| K 40 |  |  | 0 | 0 | 0 |  | 0 | 0 | 0 | Hf 182 |  |  | 0 | 0 | 0 |  |  | 0 | 0 | 0
| Ca 41 |  |  | 0 | 0 | 0 |  | 0 | 0 | 0 | Pt 193 |  |  | 0 | 0 | 0 |  |  | 0 | 0 | 0
| Mn 53 |  |  | 0 | 0 | 0 |  | 0 | 0 | 0 | Tl 204 |  |  | 0 | 0 | 0 |  |  | 0 | 0 | 0
| Mn 54 |  |  | 0 | 0 | 0 |  | 0 | 0 | 0 | Pb 205 |  |  | 0 | 0 | 0 |  |  | 0 | 0 | 0
| Fe 55 |  |  | 0 | 0 | 0 |  | 0 | 0 | 0 | Pb 210 |  |  | 0 | 0 | 0 |  |  | 0 | 0 | 0
| Co 60 |  |  | 0 | 0 | 0 |  | 0 | 0 | 0 | Bi 208 |  |  | 0 | 0 | 0 |  |  | 0 | 0 | 0
| Ni 59 |  |  | 0 | 0 | 0 |  | 0 | 0 | 0 | Bi 210m |  |  | 0 | 0 | 0 |  |  | 0 | 0 | 0
| Ni 63 |  |  | 0 | 0 | 0 |  | 0 | 0 | 0 | Po 210 |  |  | 0 | 0 | 0 |  |  | 0 | 0 | 0
| Zn 65 |  |  | 0 | 0 | 0 |  | 0 | 0 | 0 | Ra 223 |  |  | 0 | 0 | 0 |  |  | 0 | 0 | 0
| Se 79 |  |  | 0 | 0 | 0 |  | 0 | 0 | 0 | Ra 225 |  |  | 0 | 0 | 0 |  |  | 0 | 0 | 0
| Kr 81 |  |  | 0 | 0 | 0 |  | 0 | 0 | 0 | Ra 226 |  |  | 0 | 0 | 0 |  |  | 0 | 0 | 0
| Kr 85 |  |  | 0 | 0 | 0 |  | 0 | 0 | 0 | Ra 228 |  |  | 0 | 0 | 0 |  |  | 0 | 0 | 0
| Rb 87 |  |  | 0 | 0 | 0 |  | 0 | 0 | 0 | Ac 227 |  |  | 0 | 0 | 0 |  |  | 0 | 0 | 0
| Sr 90 |  |  | 0 | 0 | 0 |  | 0 | 0 | 0 | Th 227 |  |  | 0 | 0 | 0 |  |  | 0 | 0 | 0
| Zr 93 |  |  | 0 | 0 | 0 |  | 0 | 0 | 0 | Th 228 |  |  | 0 | 0 | 0 |  |  | 0 | 0 | 0
| Nb 91 |  |  | 0 | 0 | 0 |  | 0 | 0 | 0 | Th 229 |  |  | 0 | 0 | 0 |  |  | 0 | 0 | 0
| Nb 92 |  |  | 0 | 0 | 0 |  | 0 | 0 | 0 | Th 230 |  |  | 0 | 0 | 0 |  |  | 0 | 0 | 0
| Nb 93m |  |  | 0 | 0 | 0 |  | 0 | 0 | 0 | Th 232 |  |  | 0 | 0 | 0 |  |  | 0 | 0 | 0
| Nb 94 |  |  | 0 | 0 | 0 |  | 0 | 0 | 0 | Th 234 |  |  | 0 | 0 | 0 |  |  | 0 | 0 | 0
| Mo 93 |  |  | 0 | 0 | 0 |  | 0 | 0 | 0 | Pa 231 |  |  | 0 | 0 | 0 |  |  | 0 | 0 | 0
| Tc 97 |  |  | 0 | 0 | 0 |  | 0 | 0 | 0 | Pa 233 |  |  | 0 | 0 | 0 |  |  | 0 | 0 | 0
| Tc 99 |  |  | 0 | 0 | 0 |  | 0 | 0 | 0 | U 232 |  |  | 0 | 0 | 0 |  |  | 0 | 0 | 0
| Ru 106 |  |  | 0 | 0 | 0 |  | 0 | 0 | 0 | U 233 |  |  | 0 | 0 | 0 |  |  | 0 | 0 | 0
| Pd 107 |  |  | 0 | 0 | 0 |  | 0 | 0 | 0 | U 234 |  |  | 0 | 0 | 0 |  |  | 0 | 0 | 0
| Ag 108m |  |  | 0 | 0 | 0 |  | 0 | 0 | 0 | U 235 |  | 1.63E-07 | B | B | 2 |  | 1.63E-07 | C | C | 2
| Ag 110m |  |  | 0 | 0 | 0 |  | 0 | 0 | 0 | U 236 |  |  | 0 | 0 | 0 |  |  | 0 | 0 | 0
| Cd 109 |  |  | 0 | 0 | 0 |  | 0 | 0 | 0 | U 238 |  | 7.53E-06 | B | B | 2 |  | 7.53E-06 | C | C | 2
| Cd 113m |  |  | 0 | 0 | 0 |  | 0 | 0 | 0 | Np 237 |  | 7.17E-07 | B | B | 2 |  | 7.17E-07 | C | C | 2
| Sn 119m |  |  | 0 | 0 | 0 |  | 0 | 0 | 0 | Pu 236 |  |  | 0 | 0 | 0 |  |  | 0 | 0 | 0
| Sn 121m |  |  | 0 | 0 | 0 |  | 0 | 0 | 0 | Pu 238 |  | 1.19E+00 | B | B | 2 |  | 1.19E+00 | C | C | 2
| Sn 123 |  |  | 0 | 0 | 0 |  | 0 | 0 | 0 | Pu 239 |  | 2.60E-01 | B | B | 2 |  | 2.60E-01 | C | C | 2
| Sn 126 |  |  | 0 | 0 | 0 |  | 0 | 0 | 0 | Pu 240 |  | 3.77E-01 | B | B | 2 |  | 3.77E-01 | C | C | 2
| Sb 125 |  |  | 0 | 0 | 0 |  | 0 | 0 | 0 | Pu 241 |  | 1.95E+01 | B | B | 2 |  | 1.95E+01 | C | C | 2
| Sb 126 |  |  | 0 | 0 | 0 |  | 0 | 0 | 0 | Pu 242 |  | 6.53E-04 | B | B | 2 |  | 6.53E-04 | C | C | 2
| Te 125m |  |  | 0 | 0 | 0 |  | 0 | 0 | 0 | Am 241 |  | 2.43E-01 | B | B | 2 |  | 2.43E-01 | C | C | 2
| Te 127m |  |  | 0 | 0 | 0 |  | 0 | 0 | 0 | Am 242m |  |  | 0 | 0 | 0 |  |  | 0 | 0 | 0
| I 129 |  |  | 0 | 0 | 0 |  | 0 | 0 | 0 | Am 243 |  |  | 0 | 0 | 0 |  |  | 0 | 0 | 0
| Cs 134 |  |  | 0 | 0 | 0 |  | 0 | 0 | 0 | Cm 242 |  |  | 0 | 0 | 0 |  |  | 0 | 0 | 0
| Cs 135 |  |  | 0 | 0 | 0 |  | 0 | 0 | 0 | Cm 243 |  |  | 0 | 0 | 0 |  |  | 0 | 0 | 0
| Cs 137 |  |  | 0 | 0 | 0 |  | 0 | 0 | 0 | Cm 244 |  |  | 0 | 0 | 0 |  |  | 0 | 0 | 0
| Ba 133 |  |  | 0 | 0 | 0 |  | 0 | 0 | 0 | Cm 245 |  |  | 0 | 0 | 0 |  |  | 0 | 0 | 0
| La 137 |  |  | 0 | 0 | 0 |  | 0 | 0 | 0 | Cm 246 |  |  | 0 | 0 | 0 |  |  | 0 | 0 | 0
| La 138 |  |  | 0 | 0 | 0 |  | 0 | 0 | 0 | Cm 248 |  |  | 0 | 0 | 0 |  |  | 0 | 0 | 0
| Ce 144 |  |  | 0 | 0 | 0 |  | 0 | 0 | 0 | Cf 249 |  |  | 0 | 0 | 0 |  |  | 0 | 0 | 0
| Pm 145 |  |  | 0 | 0 | 0 |  | 0 | 0 | 0 | Cf 250 |  |  | 0 | 0 | 0 |  |  | 0 | 0 | 0
| Pm 147 |  |  | 0 | 0 | 0 |  | 0 | 0 | 0 | Cf 251 |  |  | 0 | 0 | 0 |  |  | 0 | 0 | 0
| Sm 147 |  |  | 0 | 0 | 0 |  | 0 | 0 | 0 | Cf 252 |  |  | 0 | 0 | 0 |  |  | 0 | 0 | 0
| Sm 151 |  |  | 0 | 0 | 0 |  | 0 | 0 | 0 | Other a |  |  | 0 | 0 | 0 |  |  | 0 | 0 | 0
| Eu 152 |  |  | 0 | 0 | 0 |  | 0 | 0 | 0 | Other b/g |  |  | 0 | 0 | 0 |  |  | 0 | 0 | 0
| Eu 154 |  |  | 0 | 0 | 0 |  | 0 | 0 | 0 | Total a |  | 2.07E+00 | B | B | 2 |  | 2.07E+00 | C | C | 2
| Eu 155 |  |  | 0 | 0 | 0 |  | 0 | 0 | 0 | Total b/g |  | 1.95E+01 | B | B | 2 |  | 1.95E+01 | C | C | 2
| Bands (Upper and Lower) | [9 empty] | Code
| A a factor of 1.5 | [9 empty] | 1 Measured activity
| B a factor of 3 | [9 empty] | 2 Derived activity (best estimate)
| C a factor of 10 | [9 empty] | 3 Derived activity (upper limit)
| D a factor of 100 | [9 empty] | 4 Not present
| E a factor of 1000 | [9 empty] | 5 Present but not significant
6 Likely to be present but not assessed
| Note: Bands quantify uncertainty in | [9 empty] | 7 Present in significant quantities but not determined
| the mean radioactivity. | [9 empty] | 8 Not expected to be present in significant quantity